## 0. Instructions
FOREST CARBON CALCULATOR
WWF-Canada Carbon Measurement · Forest Carbon Workshop
What this workbook does | Turns field measurements of trees, understory and soil into a carbon stock in kg C/m², then scales plots to sites and to your whole study area. It follows 'Measuring Carbon in Trees' and 'Measuring Carbon in Non-Peat Soils' (WWF-Canada, 2026).
COLOUR KEY
Yellow | TYPE HERE — field measurements you record.
Blue | TYPE HERE — lab results, once they come back.
Grey | Calculated for you. Do not type in grey cells.
Green | Summary output.
Red | A quality-control flag. Read it before trusting the row.
ORDER OF WORK
1 | Fill '1. Plot & Site Log' FIRST — one row per plot. Everything else joins to it on Plot ID.
2 | Fill '2. Tree Data', '3. Understory Data' and '4. Soil Data' as the field data comes in.
3 | Add lab results (blue columns) to '3. Understory Data' and '4. Soil Data' when they return.
4 | Read '5. Plot Summary' and '6. Site Summary'. Both calculate themselves.
⚠ PLOT IDs MUST MATCH | Plot ID is the key that joins every sheet. If a Plot ID on the Tree, Understory or Soil sheet does not appear in the Plot & Site Log, that row's plot area cannot be looked up and its carbon will not reach the summary. The QC flag column will tell you.
UNITS
DBH | centimetres (cm), measured at 1.3 m above ground
Tree height | metres (m)
Shrub L / W / H | metres (m)
Depths | centimetres (cm), measured down from the soil surface
Bulk density | g/cm³ — oven-dry fine earth (<2 mm) ÷ total sample volume (see '4. Soil Data')
Carbon content | per cent of dry mass (%)
Carbon stock | kg C/m² at plot and site level; kg C for totals
WHERE THE NUMBERS COME FROM
Tree biomass | Lambert, Ung & Raulier (2005) and Ung, Bernier & Guo (2008) — Canadian national biomass equations. See 'R1. Tree Coefficients'.
Tree roots | Root:shoot relationships, 'Measuring Carbon in Trees' p.17. See the note on 'R1. Tree Coefficients'.
Shrub biomass | Flade et al. (2020). See 'R2. Understory Coefficients'.
Soil carbon | 'Measuring Carbon in Non-Peat Soils' pp.23–24, Eq 1–4.
Carbon fraction | 0.5 of dry biomass, and 0.5 of soil organic matter. Set on '8. Settings'.
BEFORE YOU START | Open '8. Settings' and confirm the reporting depth, the plot sizes your crew actually used, and your precision target from Part 2 of the workshop.

## 1. Plot & Site Log
PLOT & SITE LOG
ONE ROW PER PLOT. This is the key every other sheet joins to. Fill this in first. Leave the plot-area columns at your standard sizes unless a plot was laid out differently. 'Slope allowance applied in field?' — answer Yes if you lengthened the tape on the slope (Trees guide, Appendix); answer No if you laid out the nominal distance along the ground, and the effective area will be corrected for you.
Plot ID | Site ID | Study area | Date | Location | Latitude | Longitude | GNSS accuracy (m) | Datum | Elevation (m) | Plot shape | Large plot area (m²) | Medium plot area (m²) | Small plot area (m²) | Slope S–N (°) | Slope E–W (°) | Slope allowance applied in field? | Effective large plot area (m²) | Notes

## 2. Core Log
CORE LOG
ONE ROW PER CORE OR PIT. Matches the 'Core Notes' block on the paper Soil Carbon Data Sheet. Hole depth is the true depth of the ground you sampled; core length is what you recovered — the difference is compaction (Non-peat guide, Sampling).
Core ID | Plot ID | Latitude | Longitude | Sampling method | Hole depth (cm) | Core length recovered (cm) | Compaction factor | Depth to substratum (cm) | Photo series taken? | Deepest slice logged (cm) | Stock to reporting depth (kg C/m²) | Stock, full core (kg C/m²) | Reaches reporting depth? | QC flags | Notes

## 3. Tree Data
TREE DATA
ONE ROW PER TREE over 2 m tall, inside the large plot. Type Plot ID, Tree ID, species and DBH. Height is optional — leave it blank and the DBH-only equation is used; fill it in and the more precise DBH+height equation is used instead. Column G tells you which one ran.
Plot ID | Tree ID | Species | DBH (cm) | Height (m) | Coefficient block | Equation used | Wood (kg) | Bark (kg) | Branches (kg) | Foliage (kg) | Above-ground biomass (kg) | Tree type | Below-ground biomass (kg) | Total biomass (kg) | Carbon (kg C) | QC flags

## 4. Understory Data
UNDERSTORY DATA
TWO ROUTES, chosen by 'Plot type'. MEDIUM plots (0.5–2 m plants) use the allometric route: a short-statured tree needs its stem diameter at 0.3 m; a shrub needs crown length × width × height. SMALL plots (under 0.5 m) use clip-and-weigh: enter the oven-dry mass and nothing else.
Plot ID | Sample ID | Plot type | Plant type | Species / group | Diameter at 0.3 m (cm) | Length (m) | Width (m) | Height (m) | Oven-dry clipped mass (g) | Model parameter x | Coefficient b | Coefficient a | Biomass (kg) | Carbon (kg C) | QC flags

## 5. Soil Data
SOIL DATA
ONE ROW PER SLICE or soil layer. Depths run continuously down the core, so the bottom of one slice is the top of the next. Enter either LOI₅₅₀ or a measured organic carbon % — if you have both, the measured value wins. READ THE BULK DENSITY BASIS NOTE on the Instructions sheet before filling column H: picking the wrong one double-corrects for stones.
Plot ID | Core ID | Sample ID | Top depth (cm) | Bottom depth (cm) | Thickness (cm) | Coarse fragments (% vol) | Bulk density basis | Bulk density (g/cm³) | LOI₅₅₀ (%) | Organic carbon (%) | Carbon % used | Coarse-fragment factor | Thickness within reporting depth (cm) | Stock to reporting depth (kg C/m²) | Stock, full thickness (kg C/m²) | QC flags | Notes

## 6. Plot Summary
PLOT SUMMARY
One row per plot, calculated for you. Each pool is divided by ITS OWN plot area — trees by the large plot, shrubs by the medium plot, ground vegetation by the small plot — which is why they can be added together as kg C/m². Soil is the mean of the cores taken in that plot.
Plot ID | Site ID | Tree carbon (kg C) | Large plot area (m²) | Trees (kg C/m²) | Shrub carbon (kg C) | Medium plot area (m²) | Shrubs (kg C/m²) | Ground carbon (kg C) | Small plot area (m²) | Ground veg (kg C/m²) | Understory total (kg C/m²) | Cores in plot | Soil to reporting depth (kg C/m²) | Soil, full cores (kg C/m²) | TOTAL (kg C/m²) | QC flags | _num | _inc

## 7. Site Summary
SITE SUMMARY
Type a Site ID and its area; everything else calculates. This is where the loop from Part 2 closes: the precision you asked for when you sized the campaign is checked against the precision you actually achieved. A point estimate with no interval cannot be checked, so the interval is not optional.
Site ID | Site area (m²) | Plots | Mean (kg C/m²) | SD | Standard error | t (two-sided) | ± half-width (kg C/m²) | Achieved margin | Target margin | Precision | Total carbon (kg C) | Total (t CO₂e) | QC flags
STUDY AREA — all sites combined, weighted by area
Total area (m²)
Total carbon (kg C)
Area-weighted mean (kg C/m²)
Total (t CO₂e)
Reported to a soil depth of:
Note: the study-area mean above weights each site by its area, which is the right thing to do when sites differ in size. It does NOT propagate the per-site uncertainties into a study-area interval — that needs the stratified estimator described in Part 4.

## 8. Settings
SETTINGS
Everything the calculator assumes lives here. Change it once, and every sheet follows.
Parameter | Value | What it does
CARBON_FRACTION_BIOMASS | 0.5 | Fraction of dry plant biomass that is carbon. 0.5 is the IPCC default and the value both protocol guides use.
CARBON_FRACTION_OM | 0.5 | Fraction of soil organic matter that is carbon, used to convert LOI550 to %C. Non-peat guide, p.22.
CO2E_FACTOR | 3.67 | Multiply kg C by this to report CO₂ equivalents.
REPORTING_DEPTH_CM | 30 | The soil depth every core is reported to. Cores are integrated to this depth so that cores of different lengths are comparable. Anything deeper is reported separately. Common choices: 30, 50, 100.
LARGE_PLOT_AREA_M2 | 400 | Default large (tree) plot area. Circular r = 11.28 m, or 20 × 20 m, or 10 × 40 m. Can be overridden per plot on sheet 1.
MEDIUM_PLOT_AREA_M2 | 100 | Default medium (shrub) plot area. 4 × 4 m = 16 m², or 10 × 10 m = 100 m². Override per plot on sheet 1.
SMALL_PLOT_AREA_M2 | 1 | Default small (ground vegetation) plot area. 1 × 1 m = 1 m², or 0.5 × 0.5 m = 0.25 m². Override per plot on sheet 1.
TARGET_MARGIN | 0.2 | Precision target set in Part 2, Step 4. ±20% of the mean by default.
TARGET_CONFIDENCE | 0.9 | Confidence level for the target and for all reported intervals.
BGB_RS_DECIDUOUS_a | 1.576 | Deciduous root biomass: BGB = a × AGB^b. Trees guide p.17.
BGB_RS_DECIDUOUS_b | 0.615 | Exponent for the deciduous relationship.
BGB_RS_CONIFER | 0.222 | Conifer root:shoot ratio: BGB = ratio × AGB. Trees guide p.17.
BGB_FRACTION_MIN | 0.1 | QC bound. The Trees guide states roots are 18–30% of total tree biomass; anything outside 10–40% is flagged.
BGB_FRACTION_MAX | 0.4 | Upper QC bound for the belowground fraction.
QC_DBH_MAX_CM | 200 | Flag any DBH above this as a likely transcription error.
QC_BD_MIN | 0.1 | Minimum plausible bulk density, g/cm³.
QC_BD_MAX | 2 | Maximum plausible bulk density, g/cm³.
QC_CARBON_PCT_MAX | 60 | Flag any soil carbon above this per cent — organic horizons reach ~50%, mineral soil far less.

## R1. Tree Coefficients
TREE ALLOMETRIC COEFFICIENTS
Lambert, M.-C., Ung, C.-H. & Raulier, F. (2005). Canadian national tree aboveground biomass equations. Can. J. For. Res. 35:1996–2018.
Ung, C.-H., Bernier, P. & Guo, X.-J. (2008). Canadian national biomass equations: new parameter estimates that include British Columbia data. Can. J. For. Res. 38:1123–1232.
Biomass (kg) of one component = a × DBH^b when only DBH was measured
Biomass (kg) of one component = a × DBH^b × height^c when height was also measured
Every species has exactly four components, always in this order: wood, bark, branches, foliage. '2. Tree Data' relies on that order — do not re-sort or insert rows.
TREE_TYPE drives the belowground equation. 'All' is deliberately left generic: see the note below.
⚠ On the generic 'All' row: the Trees guide gives one root equation for hardwoods and another for softwoods, and nothing for a mixed or unknown species. Choosing 'All' therefore has no defensible root:shoot value. The calculator averages the two relationships and raises a flag. Pick a species, or 'Deciduous'/'Conifers', wherever you can.
Species (EN) | Essence (FR) | Component | a (DBH only) | b (DBH only) | a (DBH+H) | b (DBH+H) | c (DBH+H) | Reference | Tree type | SPECIES LIST (dropdown source)
Deciduous | Feuillus | wood | 0.0864 | 2.3715 | 0.0353 | 2.0249 | 0.7048 | Ung 2008 | Deciduous | Deciduous
Deciduous | Feuillus | bark | 0.0226 | 2.2151 | 0.009 | 1.8677 | 0.7144 | Ung 2008 | Deciduous | Conifers
Deciduous | Feuillus | branches | 0.0186 | 2.4462 | 0.0448 | 2.6855 | -0.5911 | Ung 2008 | Deciduous | All
Deciduous | Feuillus | foliage | 0.0385 | 1.6255 | 0.0869 | 1.8541 | -0.5491 | Ung 2008 | Deciduous | Balsam fir
Conifers | Conifères | wood | 0.0564 | 2.4347 | 0.0276 | 1.6868 | 1.0953 | Ung 2008 | Conifers | Balsam poplar
Conifers | Conifères | bark | 0.0153 | 2.211 | 0.0101 | 1.8486 | 0.5525 | Ung 2008 | Conifers | Basswood
Conifers | Conifères | branches | 0.0194 | 2.2408 | 0.0313 | 2.9974 | -1.0383 | Ung 2008 | Conifers | American beech
Conifers | Conifères | foliage | 0.0935 | 1.6106 | 0.1379 | 2.3981 | -1.0418 | Ung 2008 | Conifers | Black ash
All | Tous | wood | 0.0741 | 2.3875 | 0.0283 | 1.8298 | 0.9546 | Ung 2008 | All | Black cherry
All | Tous | bark | 0.0182 | 2.2181 | 0.012 | 1.6378 | 0.7746 | Ung 2008 | All | Black spruce
All | Tous | branches | 0.0227 | 2.2797 | 0.0338 | 2.6624 | -0.5743 | Ung 2008 | All | Douglas fir
All | Tous | foliage | 0.0764 | 1.5861 | 0.1699 | 2.3289 | -1.1316 | Ung 2008 | All | Eastern hemlock
Balsam fir | Sapin baumier | wood | 0.0534 | 2.403 | 0.0294 | 1.8357 | 0.864 | Lambert 2005 | Conifers | Eastern white cedar
Balsam fir | Sapin baumier | bark | 0.0115 | 2.3484 | 0.0053 | 2.0876 | 0.5842 | Lambert 2005 | Conifers | Eastern white pine
Balsam fir | Sapin baumier | branches | 0.007 | 2.5406 | 0.0117 | 3.5097 | -1.3006 | Lambert 2005 | Conifers | Engelmann spruce
Balsam fir | Sapin baumier | foliage | 0.084 | 1.6695 | 0.1245 | 2.523 | -1.123 | Lambert 2005 | Conifers | Grey birch
Balsam poplar | Peuplier baumier | wood | 0.051 | 2.4529 | 0.0117 | 1.7757 | 1.2555 | Lambert 2005 | Deciduous | Hickory
Balsam poplar | Peuplier baumier | bark | 0.0297 | 2.1131 | 0.018 | 1.8131 | 0.5144 | Lambert 2005 | Deciduous | Hop-Hornbeam
Balsam poplar | Peuplier baumier | branches | 0.012 | 2.4165 | 0.0112 | 3.0861 | -0.7164 | Lambert 2005 | Deciduous | Jack pine
Balsam poplar | Peuplier baumier | foliage | 0.0276 | 1.6215 | 0.0617 | 1.8615 | -0.5375 | Lambert 2005 | Deciduous | Largetooth aspen
Basswood | Tilleul d'Amérique | wood | 0.0562 | 2.4102 | 0.0168 | 1.9844 | 0.8989 | Lambert 2005 | Deciduous | Lodgepole pine
Basswood | Tilleul d'Amérique | bark | 0.0302 | 2.0976 | 0.0057 | 1.5881 | 1.1472 | Lambert 2005 | Deciduous | Pacific silver fir
Basswood | Tilleul d'Amérique | branches | 0.023 | 2.2382 | 0.0039 | 2.0084 | 0.8588 | Lambert 2005 | Deciduous | Red alder and Black cottonwood
Basswood | Tilleul d'Amérique | foliage | 0.0288 | 1.6378 | 0.0147 | 1.83 | 0 | Lambert 2005 | Deciduous | Red ash
American beech | Hêtre à grandes feuilles | wood | 0.1478 | 2.2986 | 0.0432 | 2.0378 | 0.7 | Lambert 2005 | Deciduous | Red Maple
American beech | Hêtre à grandes feuilles | bark | 0.012 | 2.2388 | 0.0049 | 1.9057 | 0.677 | Lambert 2005 | Deciduous | Red oak
American beech | Hêtre à grandes feuilles | branches | 0.037 | 2.368 | 0.0355 | 2.3749 | 0 | Lambert 2005 | Deciduous | Red pine
American beech | Hêtre à grandes feuilles | foliage | 0.0376 | 1.6164 | 0.0452 | 1.5567 | 0 | Lambert 2005 | Deciduous | Red spruce
Black ash | Frêne noir | wood | 0.0941 | 2.3491 | 0.0306 | 2.1836 | 0.574 | Lambert 2005 | Deciduous | Silver maple
Black ash | Frêne noir | bark | 0.0323 | 2.0761 | 0.0897 | 2.2634 | -0.567 | Lambert 2005 | Deciduous | Sitka spruce
Black ash | Frêne noir | branches | 0.0448 | 1.9771 | 0.0994 | 2.163 | -0.4809 | Lambert 2005 | Deciduous | Subalpine fir
Black ash | Frêne noir | foliage | 0.0538 | 1.3584 | 0.0124 | 1.0325 | 0.8747 | Lambert 2005 | Deciduous | Sugar maple
Black cherry | Cerisier noir | wood | 0.3743 | 1.9406 | 0.0181 | 1.7013 | 1.3057 | Lambert 2005 | Deciduous | Tamarack larch
Black cherry | Cerisier noir | bark | 0.0679 | 1.8377 | 0.0101 | 1.5956 | 0.919 | Lambert 2005 | Deciduous | Trembling aspen
Black cherry | Cerisier noir | branches | 0.0796 | 2.0103 | 0.0005 | 2.8004 | 0.8603 | Lambert 2005 | Deciduous | Western hemlock
Black cherry | Cerisier noir | foliage | 0.084 | 1.2319 | 0.1976 | 1.4421 | -0.5264 | Lambert 2005 | Deciduous | Western red cedar
Black spruce | Épinette noire | wood | 0.0494 | 2.5025 | 0.0335 | 1.7389 | 0.9835 | Ung 2008 | Conifers | White ash
Black spruce | Épinette noire | bark | 0.0148 | 2.2494 | 0.0132 | 1.7657 | 0.5775 | Ung 2008 | Conifers | White birch
Black spruce | Épinette noire | branches | 0.0291 | 2.0751 | 0.0405 | 3.1917 | -1.3674 | Ung 2008 | Conifers | White elm
Black spruce | Épinette noire | foliage | 0.1631 | 1.4222 | 0.2078 | 2.5517 | -1.3453 | Ung 2008 | Conifers | White oak
Douglas fir | Douglas | wood | 0.0204 | 2.6974 | 0.0191 | 1.5365 | 1.3634 | Ung 2008 | Conifers | White spruce
Douglas fir | Douglas | bark | 0.0069 | 2.5462 | 0.0083 | 2.4811 | 0 | Ung 2008 | Conifers | Yellow birch
Douglas fir | Douglas | branches | 0.0404 | 2.1388 | 0.0351 | 2.2421 | 0 | Ung 2008 | Conifers
Douglas fir | Douglas | foliage | 0.1233 | 1.6636 | 0.0718 | 2.2935 | -0.4744 | Ung 2008 | Conifers
Eastern hemlock | Pruche du Canada | wood | 0.0619 | 2.3821 | 0.0257 | 1.9277 | 0.8576 | Lambert 2005 | Conifers
Eastern hemlock | Pruche du Canada | bark | 0.0139 | 2.3282 | 0.0118 | 1.9893 | 0.47 | Lambert 2005 | Conifers
Eastern hemlock | Pruche du Canada | branches | 0.0217 | 2.2653 | 0.0215 | 2.6553 | -0.4682 | Lambert 2005 | Conifers
Eastern hemlock | Pruche du Canada | foliage | 0.0776 | 1.6995 | 0.1471 | 2.0108 | -0.608 | Lambert 2005 | Conifers
Eastern white cedar | Thuya occidental | wood | 0.0654 | 2.2121 | 0.0295 | 1.7026 | 0.9428 | Lambert 2005 | Conifers
Eastern white cedar | Thuya occidental | bark | 0.0114 | 2.1432 | 0.0076 | 1.7861 | 0.6132 | Lambert 2005 | Conifers
Eastern white cedar | Thuya occidental | branches | 0.0335 | 1.9367 | 0.0501 | 2.5165 | -0.8774 | Lambert 2005 | Conifers
Eastern white cedar | Thuya occidental | foliage | 0.0499 | 1.7278 | 0.0813 | 2.218 | -0.7907 | Lambert 2005 | Conifers
Eastern white pine | Pin blanc | wood | 0.0997 | 2.2709 | 0.017 | 1.7779 | 1.137 | Lambert 2005 | Conifers
Eastern white pine | Pin blanc | bark | 0.0192 | 2.2038 | 0.0069 | 1.6589 | 0.9582 | Lambert 2005 | Conifers
Eastern white pine | Pin blanc | branches | 0.0056 | 2.6011 | 0.0184 | 3.1968 | -1.0876 | Lambert 2005 | Conifers
Eastern white pine | Pin blanc | foliage | 0.0284 | 1.9375 | 0.0584 | 2.2389 | -0.5968 | Lambert 2005 | Conifers
Engelmann spruce | Épinette d'Engelmann | wood | 0.0223 | 2.7169 | 0.0133 | 1.3303 | 1.6877 | Ung 2008 | Conifers
Engelmann spruce | Épinette d'Engelmann | bark | 0.0118 | 2.2733 | 0.0086 | 1.6216 | 0.8192 | Ung 2008 | Conifers
Engelmann spruce | Épinette d'Engelmann | branches | 0.0336 | 2.2123 | 0.0428 | 2.7965 | -0.7328 | Ung 2008 | Conifers
Engelmann spruce | Épinette d'Engelmann | foliage | 0.0683 | 1.8022 | 0.0854 | 2.4388 | -0.763 | Ung 2008 | Conifers
Grey birch | Bouleau gris | wood | 0.072 | 2.3885 | 0.0295 | 1.9064 | 0.9139 | Lambert 2005 | Deciduous
Grey birch | Bouleau gris | bark | 0.0168 | 2.2569 | 0.0148 | 1.8433 | 0.5021 | Lambert 2005 | Deciduous
Grey birch | Bouleau gris | branches | 0.0088 | 2.5689 | 0.015 | 3.0347 | -0.7629 | Lambert 2005 | Deciduous
Grey birch | Bouleau gris | foliage | 0.0099 | 1.8985 | 0.0455 | 2.6447 | -1.4955 | Lambert 2005 | Deciduous
Hickory | Caryer | wood | 0.2116 | 2.2013 | 0.0139 | 1.5913 | 1.508 | Lambert 2005 | Deciduous
Hickory | Caryer | bark | 0.0365 | 2.1133 | 0.0081 | 1.4943 | 1.1324 | Lambert 2005 | Deciduous
Hickory | Caryer | branches | 0.0087 | 2.8927 | 0.005 | 3.0463 | 0 | Lambert 2005 | Deciduous
Hickory | Caryer | foliage | 0.0173 | 1.983 | 0.0121 | 2.0865 | 0 | Lambert 2005 | Deciduous
Hop-Hornbeam | Ostryer de Virginie | wood | 0.1929 | 1.9672 | 0.0083 | 1.6534 | 1.7479 | Lambert 2005 | Deciduous
Hop-Hornbeam | Ostryer de Virginie | bark | 0.0671 | 1.5911 | 0.0012 | 1.1486 | 2.2903 | Lambert 2005 | Deciduous
Hop-Hornbeam | Ostryer de Virginie | branches | 0.0278 | 2.1336 | 0.0009 | 1.9152 | 1.7769 | Lambert 2005 | Deciduous
Hop-Hornbeam | Ostryer de Virginie | foliage | 0.0293 | 1.9502 | 0.0247 | 2.0056 | 0 | Lambert 2005 | Deciduous
Jack pine | Pin gris | wood | 0.0804 | 2.4041 | 0.0199 | 1.6883 | 1.2456 | Lambert 2005 | Conifers
Jack pine | Pin gris | bark | 0.0184 | 2.0703 | 0.0141 | 1.5994 | 0.5957 | Lambert 2005 | Conifers
Jack pine | Pin gris | branches | 0.0079 | 2.4155 | 0.0185 | 3.0584 | -0.9816 | Lambert 2005 | Conifers
Jack pine | Pin gris | foliage | 0.0389 | 1.729 | 0.0325 | 1.7879 | 0 | Lambert 2005 | Conifers
Largetooth aspen | Peuplier à grandes dents | wood | 0.0959 | 2.343 | 0.0128 | 2.0633 | 0.9516 | Lambert 2005 | Deciduous
Largetooth aspen | Peuplier à grandes dents | bark | 0.0308 | 2.224 | 0.024 | 2.3055 | 0 | Lambert 2005 | Deciduous
Largetooth aspen | Peuplier à grandes dents | branches | 0.0047 | 2.653 | 0.0131 | 3.1274 | -0.8379 | Lambert 2005 | Deciduous
Largetooth aspen | Peuplier à grandes dents | foliage | 0.008 | 2.0149 | 0.0382 | 2.1673 | -0.6842 | Lambert 2005 | Deciduous
Lodgepole pine | Pin tordu latifolié | wood | 0.0323 | 2.6825 | 0.0239 | 1.6827 | 1.1878 | Ung 2008 | Conifers
Lodgepole pine | Pin tordu latifolié | bark | 0.0144 | 2.1768 | 0.0117 | 1.6398 | 0.6524 | Ung 2008 | Conifers
Lodgepole pine | Pin tordu latifolié | branches | 0.0209 | 2.1772 | 0.0285 | 3.3764 | -1.4395 | Ung 2008 | Conifers
Lodgepole pine | Pin tordu latifolié | foliage | 0.0584 | 1.6432 | 0.0769 | 2.6834 | -1.2484 | Ung 2008 | Conifers
Pacific silver fir | Sapin gracieux | wood | 0.0424 | 2.4289 | 0.0315 | 1.8297 | 0.8056 | Ung 2008 | Conifers
Pacific silver fir | Sapin gracieux | bark | 0.0057 | 2.4786 | 0.0067 | 2.697 | -0.3105 | Ung 2008 | Conifers
Pacific silver fir | Sapin gracieux | branches | 0.0322 | 2.1313 | 0.042 | 2.0313 | 0 | Ung 2008 | Conifers
Pacific silver fir | Sapin gracieux | foliage | 0.0645 | 1.94 | 0.0453 | 2.4867 | -0.4982 | Ung 2008 | Conifers
Red alder and Black cottonwood | Aulne rouge et Peuplier de l'Ouest | wood | 0.046 | 2.4312 | 0.0051 | 1.0697 | 2.2748 | Ung 2008 | Deciduous
Red alder and Black cottonwood | Aulne rouge et Peuplier de l'Ouest | bark | 0.0074 | 2.4442 | 0.0009 | 1.3061 | 2.0109 | Ung 2008 | Deciduous
Red alder and Black cottonwood | Aulne rouge et Peuplier de l'Ouest | branches | 0.0086 | 2.7326 | 0.0131 | 2.576 | 0 | Ung 2008 | Deciduous
Red alder and Black cottonwood | Aulne rouge et Peuplier de l'Ouest | foliage | 0.0114 | 2.086 | 0.0224 | 1.8368 | 0 | Ung 2008 | Deciduous
Red ash | Frêne rouge | wood | 0.1571 | 2.1817 | 0.0224 | 1.7845 | 1.066 | Lambert 2005 | Deciduous
Red ash | Frêne rouge | bark | 0.0416 | 2.0509 | 0.0219 | 1.419 | 0.8963 | Lambert 2005 | Deciduous
Red ash | Frêne rouge | branches | 0.0177 | 2.337 | 0.0176 | 2.3313 | 0 | Lambert 2005 | Deciduous
Red ash | Frêne rouge | foliage | 0.1041 | 1.2185 | 0.0761 | 1.3077 | 0 | Lambert 2005 | Deciduous
Red Maple | Érable rouge | wood | 0.1014 | 2.3448 | 0.0315 | 2.0342 | 0.7485 | Lambert 2005 | Deciduous
Red Maple | Érable rouge | bark | 0.0291 | 2.0893 | 0.0283 | 2.0907 | 0 | Lambert 2005 | Deciduous
Red Maple | Érable rouge | branches | 0.0175 | 2.4846 | 0.0225 | 2.4106 | 0 | Lambert 2005 | Deciduous
Red Maple | Érable rouge | foliage | 0.0515 | 1.5198 | 0.0571 | 1.4898 | 0 | Lambert 2005 | Deciduous
Red oak | Chêne rouge | wood | 0.1754 | 2.1616 | 0.0285 | 1.8501 | 1.0204 | Lambert 2005 | Deciduous
Red oak | Chêne rouge | bark | 0.0381 | 2.0991 | 0.0326 | 1.81 | 0.4153 | Lambert 2005 | Deciduous
Red oak | Chêne rouge | branches | 0.0085 | 2.779 | 0.0013 | 3.0637 | 0.3153 | Lambert 2005 | Deciduous
Red oak | Chêne rouge | foliage | 0.0373 | 1.674 | 0.0582 | 1.5438 | 0 | Lambert 2005 | Deciduous
Red pine | Pin rouge | wood | 0.0564 | 2.4465 | 0.0106 | 1.7725 | 1.3285 | Lambert 2005 | Conifers
Red pine | Pin rouge | bark | 0.0188 | 2.0527 | 0.0277 | 1.5192 | 0.4645 | Lambert 2005 | Conifers
Red pine | Pin rouge | branches | 0.0033 | 2.7515 | 0.0125 | 3.3865 | -1.1939 | Lambert 2005 | Conifers
Red pine | Pin rouge | foliage | 0.0212 | 2.069 | 0.0731 | 2.3439 | -0.7378 | Lambert 2005 | Conifers
Red spruce | Épinette rouge | wood | 0.0989 | 2.2814 | 0.0143 | 1.6441 | 1.4065 | Lambert 2005 | Conifers
Red spruce | Épinette rouge | bark | 0.022 | 2.0908 | 0.0274 | 2.0188 | 0 | Lambert 2005 | Conifers
Red spruce | Épinette rouge | branches | 0.0005 | 3.275 | 0.0005 | 3.3136 | 0 | Lambert 2005 | Conifers
Red spruce | Épinette rouge | foliage | 0.0066 | 2.4213 | 0.0106 | 2.2709 | 0 | Lambert 2005 | Conifers
Silver maple | Érable à grandes feuilles | wood | 0.2324 | 2.1 | 0.0274 | 1.7126 | 1.1086 | Lambert 2005 | Deciduous
Silver maple | Érable à grandes feuilles | bark | 0.0278 | 2.0433 | 0.0123 | 1.825 | 0.501 | Lambert 2005 | Deciduous
Silver maple | Érable à grandes feuilles | branches | 0.0028 | 3.102 | 0.0543 | 3.7343 | -1.6497 | Lambert 2005 | Deciduous
Silver maple | Érable à grandes feuilles | foliage | 0.143 | 1.258 | 6.6808 | 2.1092 | -2.1697 | Lambert 2005 | Deciduous
Sitka spruce | Épinette de Sitka | wood | 0.0302 | 2.5776 | 0.0237 | 2.5813 | 0.0822 | Ung 2008 | Conifers
Sitka spruce | Épinette de Sitka | bark | 0.0066 | 2.4433 | 0.0045 | 1.2275 | 1.519 | Ung 2008 | Conifers
Sitka spruce | Épinette de Sitka | branches | 0.0739 | 1.8342 | 0.0498 | 1.9671 | 0 | Ung 2008 | Conifers
Sitka spruce | Épinette de Sitka | foliage | 0.0157 | 2.3113 | 0.014 | 3.1305 | -0.907 | Ung 2008 | Conifers
Subalpine fir | Sapin subalpin | wood | 0.025 | 2.6378 | 0.022 | 1.6469 | 1.1714 | Ung 2008 | Conifers
Subalpine fir | Sapin subalpin | bark | 0.0061 | 2.5375 | 0.0061 | 1.8603 | 0.7693 | Ung 2008 | Conifers
Subalpine fir | Sapin subalpin | branches | 0.0178 | 2.4255 | 0.0265 | 3.6747 | -1.5958 | Ung 2008 | Conifers
Subalpine fir | Sapin subalpin | foliage | 0.0416 | 2.013 | 0.0509 | 2.9909 | -1.2271 | Ung 2008 | Conifers
Sugar maple | Érable à sucre | wood | 0.1315 | 2.3129 | 0.0301 | 2.0313 | 0.8171 | Lambert 2005 | Deciduous
Sugar maple | Érable à sucre | bark | 0.0631 | 1.9241 | 0.0103 | 1.7111 | 0.8509 | Lambert 2005 | Deciduous
Sugar maple | Érable à sucre | branches | 0.033 | 2.3741 | 0.0661 | 2.594 | -0.4933 | Lambert 2005 | Deciduous
Sugar maple | Érable à sucre | foliage | 0.0393 | 1.693 | 2.5019 | 2.4527 | -2.3008 | Lambert 2005 | Deciduous
Tamarack larch | Mélèze laricin | wood | 0.0625 | 2.4475 | 0.0276 | 1.6724 | 1.1443 | Lambert 2005 | Conifers
Tamarack larch | Mélèze laricin | bark | 0.0174 | 2.1109 | 0.012 | 1.7059 | 0.5811 | Lambert 2005 | Conifers
Tamarack larch | Mélèze laricin | branches | 0.0196 | 2.2652 | 0.0336 | 3.1335 | -1.1559 | Lambert 2005 | Conifers
Tamarack larch | Mélèze laricin | foliage | 0.0801 | 1.4875 | 0.1324 | 2.114 | -0.8781 | Lambert 2005 | Conifers
Trembling aspen | Peuplier faux-tremble | wood | 0.0608 | 2.4735 | 0.0143 | 1.9369 | 1.0579 | Ung 2008 | Deciduous
Trembling aspen | Peuplier faux-tremble | bark | 0.0159 | 2.4123 | 0.0063 | 2.0744 | 0.6691 | Ung 2008 | Deciduous
Trembling aspen | Peuplier faux-tremble | branches | 0.0082 | 2.5139 | 0.015 | 2.9068 | -0.6306 | Ung 2008 | Deciduous
Trembling aspen | Peuplier faux-tremble | foliage | 0.0235 | 1.6656 | 0.0284 | 1.602 | 0 | Ung 2008 | Deciduous
Western hemlock | Pruche de l'Ouest | wood | 0.0141 | 2.8668 | 0.0113 | 1.9332 | 1.1125 | Ung 2008 | Conifers
Western hemlock | Pruche de l'Ouest | bark | 0.0025 | 2.8062 | 0.0019 | 2.3356 | 0.6371 | Ung 2008 | Conifers
Western hemlock | Pruche de l'Ouest | branches | 0.0703 | 1.9547 | 0.0609 | 2.0021 | 0 | Ung 2008 | Conifers
Western hemlock | Pruche de l'Ouest | foliage | 0.1676 | 1.4339 | 0.2656 | 2.0107 | -0.7963 | Ung 2008 | Conifers
Western red cedar | Thuya géant | wood | 0.0111 | 2.8027 | 0.0188 | 1.3376 | 1.5293 | Ung 2008 | Conifers
Western red cedar | Thuya géant | bark | 0.0003 | 3.2721 | 0.0002 | 2.4369 | 1.1315 | Ung 2008 | Conifers
Western red cedar | Thuya géant | branches | 0.1158 | 1.7196 | 0.0611 | 1.9208 | 0 | Ung 2008 | Conifers
Western red cedar | Thuya géant | foliage | 0.1233 | 1.5152 | 0.1097 | 1.553 | 0 | Ung 2008 | Conifers
White ash | Frêne blanc | wood | 0.1861 | 2.1665 | 0.0224 | 1.7438 | 1.1899 | Lambert 2005 | Deciduous
White ash | Frêne blanc | bark | 0.0406 | 1.9946 | 0.0126 | 1.6456 | 0.7893 | Lambert 2005 | Deciduous
White ash | Frêne blanc | branches | 0.0461 | 2.2291 | 0.0354 | 2.3046 | 0 | Lambert 2005 | Deciduous
White ash | Frêne blanc | foliage | 0.1106 | 1.2277 | 0.0195 | 1.0509 | 0.7836 | Lambert 2005 | Deciduous
White birch | Bouleau blanc | wood | 0.0604 | 2.4959 | 0.0333 | 2.0794 | 0.6811 | Ung 2008 | Deciduous
White birch | Bouleau blanc | bark | 0.014 | 2.3923 | 0.0079 | 1.9905 | 0.6553 | Ung 2008 | Deciduous
White birch | Bouleau blanc | branches | 0.0147 | 2.5227 | 0.0253 | 3.1518 | -0.9083 | Ung 2008 | Deciduous
White birch | Bouleau blanc | foliage | 0.0591 | 1.6036 | 0.1361 | 2.2978 | -1.0934 | Ung 2008 | Deciduous
White elm | Orme blanc | wood | 0.0402 | 2.5804 | 0.0207 | 2.2276 | 0.6488 | Lambert 2005 | Deciduous
White elm | Orme blanc | bark | 0.0073 | 2.4859 | 0.0078 | 2.454 | 0 | Lambert 2005 | Deciduous
White elm | Orme blanc | branches | 0.0401 | 2.1826 | 0.0393 | 2.188 | 0 | Lambert 2005 | Deciduous
White elm | Orme blanc | foliage | 0.075 | 1.3436 | 0.0516 | 1.4511 | 0 | Lambert 2005 | Deciduous
White oak | Chêne blanc | wood | 0.0762 | 2.3335 | 0.0442 | 1.6818 | 1.031 | Lambert 2005 | Deciduous
White oak | Chêne blanc | bark | 0.0338 | 1.9845 | 0.0308 | 1.7479 | 0.3504 | Lambert 2005 | Deciduous
White oak | Chêne blanc | branches | 0.0113 | 2.6211 | 0.0022 | 2.0165 | 1.3953 | Lambert 2005 | Deciduous
White oak | Chêne blanc | foliage | 0.0188 | 1.7881 | 0.0053 | 1.2822 | 1.1323 | Lambert 2005 | Deciduous
White spruce | Épinette blanche | wood | 0.0334 | 2.598 | 0.0252 | 1.7819 | 1.0022 | Ung 2008 | Conifers
White spruce | Épinette blanche | bark | 0.0114 | 2.3057 | 0.0096 | 1.6901 | 0.7393 | Ung 2008 | Conifers
White spruce | Épinette blanche | branches | 0.0302 | 2.0927 | 0.0322 | 2.8961 | -0.9203 | Ung 2008 | Conifers
White spruce | Épinette blanche | foliage | 0.1515 | 1.5012 | 0.1832 | 2.4144 | -1.0948 | Ung 2008 | Conifers
Yellow birch | Bouleau jaune | wood | 0.1932 | 2.1569 | 0.0259 | 1.9044 | 0.9715 | Lambert 2005 | Deciduous
Yellow birch | Bouleau jaune | bark | 0.0192 | 2.2475 | 0.0069 | 2.0834 | 0.5371 | Lambert 2005 | Deciduous
Yellow birch | Bouleau jaune | branches | 0.0305 | 2.4044 | 0.0325 | 2.3851 | 0 | Lambert 2005 | Deciduous
Yellow birch | Bouleau jaune | foliage | 0.1119 | 1.3973 | 0.1683 | 1.2764 | 0 | Lambert 2005 | Deciduous

## R2. Understory Coefficients
UNDERSTORY ALLOMETRIC COEFFICIENTS
Flade, L. et al. (2020). Allometric equations for shrub and short-stature tree aboveground biomass.
Biomass (g) = b × x^a, then divided by 1000 to give kg. Coefficients were derived in grams.
x is the MODEL PARAMETER: for a short-statured tree it is the stem diameter at 0.30 m (cm); for a shrub it is crown volume L × W × H (m³). The two are different quantities — the sheet picks the right one from 'Plant type'.
⚠ These are ABOVE-ground equations only. No belowground component is included for understory. See '3. Understory Data'.
Common name | Scientific name | Plant type | Component | b | a | Reference | NAME LIST (dropdown source)
Short statured tree | tree | tree | all | 59.0721 | 2.272 | Flade et al. (2020) | Short statured tree
Alder | Alnus spp | shrub | all | 185.065 | 0.976 | Flade et al. (2020) | Alder
Bog birch | Betula spp | shrub | all | 342.416 | 0.8386 | Flade et al. (2020) | Bog birch
Shrubby cinquefoil | Dasiphora fruticosa | shrub | all | 311.586 | 0.845 | Flade et al. (2020) | Shrubby cinquefoil
Willow | Salix spp | shrub | all | 262.469 | 0.785 | Flade et al. (2020) | Willow
Soap berry | Shepherdia canadensis | shrub | all | 232.212 | 0.629 | Flade et al. (2020) | Soap berry
all shrubs | all shrubs | shrub | all | 272.116 | 0.778 | Flade et al. (2020) | all shrubs