## 0. Instructions
WETLAND CARBON CALCULATOR
WWF-Canada Carbon Measurement · Wetland Carbon Workshop
What this workbook does | Turns peat core measurements into a carbon stock in kg C/m², scales cores to plots, sites and your whole study area, and — if you have dated the core — converts the same carbon into accumulation rates. It follows 'Measuring Carbon in Peat Soils' (WWF-Canada, 2024), with the additions noted at the bottom of this sheet.
COLOUR KEY
Yellow | TYPE HERE — field measurements you record.
Blue | TYPE HERE — lab results, once they come back.
Grey | Calculated for you. Do not type in grey cells.
Green | Summary output.
Red | A quality-control flag. Read it before trusting the row.
ORDER OF WORK
1 | Fill '1. Plot & Site Log' FIRST — one row per plot. Everything joins to it on Plot ID.
2 | Fill '2. Core Log' — one row per core. Everything in the peat sheet joins to it on Core ID.
3 | Fill '3. Peat Data' — one row per section, as the core is sectioned.
4 | Add lab results (blue columns) to '3. Peat Data' when they return.
5 | OPTIONAL: if the core has been dated, fill '4. Chronology' to get accumulation rates.
6 | Read '5. Plot Summary' and '6. Site Summary'. Both calculate themselves.
⚠ IDs MUST MATCH | Plot ID joins the Core Log to the Plot & Site Log; Core ID joins the Peat Data and the Chronology to the Core Log. A mismatch means that row's carbon never reaches the summary. Every sheet has a QC flags column that tells you when this happens.
UNITS
Depths | centimetres (cm), measured down from the peat surface
Bulk density | g/cm³ — oven-dry mass ÷ sample volume (see the basis note on '3. Peat Data')
Carbon content | per cent of dry mass (%)
Carbon stock | kg C/m² at core, plot and site level; kg C for totals
Accumulation rate | g C/m²/yr — note the unit change: 1 kg C/m² per 1,000 yr = 1 g C/m²/yr
Age | years before the year the core was taken
TWO STOCK NUMBERS, AND WHY
Full profile | Stock over the whole peat profile, to the mineral contact. THIS IS THE HEADLINE NUMBER — it is what the peatland actually holds, and what the peatland literature reports.
To reference depth | Stock integrated to a fixed depth (100 cm by default, set on '7. Settings'). Reported alongside so your numbers stay comparable with projects that sampled to a standard depth. Cores that stop short of it are flagged.
Why both | Bansal et al. (2023) found 65% of wetland organic carbon sat between 30 and 120 cm. Report only a shallow fixed depth and you miss most of the store; report only full profiles and cores of different depths cannot be compared. So the workbook gives you both.
WHAT'S BEYOND THE PRINTED GUIDE
Uncertainty | Site means carry a standard deviation, standard error and confidence interval, checked against the precision target you set in Part 2. The guide's Eq 1–8 give point estimates only.
Eq 5 correction | The guide's printed Eq 5 has its right-hand side in g/cm² and its left-hand side in kg/m². This workbook uses the correct form — summing the kg/m² core values — which is also what the guide's own example spreadsheet does.
Carbon fraction | Settable on '7. Settings', defaulting to the guide's 0.5. See 'R1. Reference' for why that is a convention rather than a constant.
Accumulation rates | The guide raises them in its introduction and its glossary but gives no method. '4. Chronology' supplies one — see Part 5 of the workshop.

## 1. Plot & Site Log
PLOT & SITE LOG
ONE ROW PER PLOT. Fill this in first — everything joins to it on Plot ID. Water table depth is measured DOWN from the peat surface, so a positive number means the water table sits below the surface and a negative number means standing water above it. Microform matters: hollows accumulate more organic matter than hummocks, so recording it lets you stratify later.
Plot ID | Site ID | Study area | Date | Location | Latitude | Longitude | GNSS accuracy (m) | Datum | Elevation (m) | Wetland type | Microform | Vegetation zone | Water table depth (cm) | Plot area (m²) | Notes

## 2. Core Log
CORE LOG
ONE ROW PER CORE. A Russian (Macaulay) corer takes 50 cm at a time, so a 2 m core is four drives — log the core once here and its sections on the next sheet. BORE DEPTH is how deep the corer went; CORE LENGTH RECOVERED is what came back. For a side-filling corer these should be nearly equal: a shortfall means the chamber did not fill, NOT that the peat compressed.
Core ID | Plot ID | Latitude | Longitude | Coring date | Drives taken | Bore depth (cm) | Core length recovered (cm) | Surface compaction (cm) | Recovery ratio | Depth to mineral contact (cm) | Reached mineral contact? | von Post at base | Chamber length (cm) | Chamber diameter (cm) | Photo series? | Deepest section logged (cm) | Stock, full profile (kg C/m²) | Stock to reference depth (kg C/m²) | Reaches reference depth? | QC flags | Notes

## 3. Peat Data
PEAT DATA
ONE ROW PER SECTION. Depths run continuously down the core, so the bottom of one section is the top of the next — and they continue across drive boundaries (drive 2 starts where drive 1 ended). Enter either LOI₅₅₀ or a measured organic carbon %; if you have both, the measured value wins.
Plot ID | Core ID | Drive # | Section ID | Top depth (cm) | Bottom depth (cm) | Thickness (cm) | von Post | Bulk density basis | Bulk density (g/cm³) | Water content (%) | LOI₅₅₀ (%) | Organic carbon (%) | Carbon % used | Thickness within reference depth (cm) | Stock, full thickness (kg C/m²) | Stock to reference depth (kg C/m²) | _stock per cm | Cumulative carbon to base (kg C/m²) | QC flags | Notes

## 4. Chronology
CHRONOLOGY
OPTIONAL — only if the core has been dated. ONE ROW PER DATED HORIZON. Age is in years BEFORE THE CORING YEAR, not years BP (which is referenced to 1950). The age-depth modelling itself happens in R — see Part 5 — and what you type here are its outputs. Carbon comes from the peat sheet, so nothing is entered twice.
Core ID | Depth (cm) | Age (yr before coring) | Age ± (yr) | Date source | Cumulative carbon at depth (kg C/m²) | Interval SAR (cm/yr) | Interval CAR (g C/m²/yr) | QC flags | _recent | _prevdepth
ACCUMULATION RATES — one row per core, calculated from the horizons above
LORCA is the whole-profile average: all the carbon in the core divided by the age at its base. RERCA covers only the recent, Pb-210/Cs-137-dated part near the surface. They answer different questions and are not interchangeable — read the flag in the last column before comparing them.
Core ID | Basal age (yr) | Profile carbon (kg C/m²) | LORCA (g C/m²/yr) | Recent horizon depth (cm) | Recent horizon age (yr) | Carbon above it (kg C/m²) | RERCA (g C/m²/yr) | RERCA ÷ LORCA | QC flags | Notes

## 5. Plot Summary
PLOT SUMMARY
One row per plot, calculated for you. Peat is the mean of the cores taken in that plot. If the site is a swamp, or you surveyed shrubs and ground layer, enter that carbon in the yellow column — it comes from the Forests calculator, which this workshop does not duplicate.
Plot ID | Site ID | Cores in plot | Peat, full profile (kg C/m²) | Peat to reference depth (kg C/m²) | Vegetation carbon (kg C/m²) | TOTAL, full profile (kg C/m²) | QC flags | _num | _inc

## 6. Site Summary
SITE SUMMARY
Type a Site ID and its area; everything else calculates. This is where the loop from Part 2 closes: the precision you asked for when you sized the campaign is checked against the precision you achieved. Totals are on the FULL-PROFILE basis.
Site ID | Site area (m²) | Plots | Mean (kg C/m²) | SD | Standard error | t (two-sided) | ± half-width (kg C/m²) | Achieved margin | Target margin | Precision | Total carbon (kg C) | Total (t CO₂e) | QC flags
STUDY AREA — all sites combined, weighted by area
Total area (m²)
Total carbon (kg C)
Area-weighted mean (kg C/m²)
Total (t CO₂e)
Basis: FULL PROFILE, to the mineral contact.
Reference depth reported alongside:
Note: the study-area mean weights each site by its area, which is right when sites differ in size. It does NOT propagate the per-site uncertainties into a study-area interval — that needs the stratified estimator described in Part 4.

## 7. Settings
SETTINGS
Everything the calculator assumes lives here. Change it once and every sheet follows.
Parameter | Value | What it does
CARBON_FRACTION_OM | 0.5 | Fraction of peat organic matter that is carbon, used to convert LOI550 to %C. The peat guide's value. See 'R1. Reference' — published factors run 0.21–0.58 and local calibration against CHN is recommended.
OM_FACTOR_IS_LOCAL | No | Set to Yes once you have calibrated the factor above against elemental analysis on a subset of your own samples. Leaving it No raises an advisory flag, not an error.
CO2E_FACTOR | 3.67 | Multiply kg C by this to report CO₂ equivalents.
REFERENCE_DEPTH_CM | 100 | The fixed depth reported alongside the full profile, so cores of different depths stay comparable. 100 cm is the coastal-carbon convention; 30, 50 and 200 cm are also used.
PEATLAND_MIN_DEPTH_CM | 30 | Organic horizon depth at or above which the guide classes a site as peatland. Cores shallower than this are flagged for interpretation, not rejected.
PLOT_AREA_M2 | 100 | Area each plot represents. The peat guide works in 10 × 10 m plots with one coring site per plot.
TARGET_MARGIN | 0.2 | Precision target set in Part 2, Step 4. ±20% of the mean by default.
TARGET_CONFIDENCE | 0.9 | Confidence level for the target and for all reported intervals.
QC_BD_MIN | 0.02 | Minimum plausible bulk density, g/cm³. Set LOW deliberately: surface Sphagnum peat runs 0.02–0.05, and a mineral-soil threshold would reject most real peat.
QC_BD_MAX | 1.2 | Maximum plausible bulk density for peat, g/cm³. Values above this usually mean the mineral contact has been passed.
QC_CARBON_PCT_MAX | 60 | Flag carbon above this per cent. Peat runs roughly 45–55%; higher usually means organic matter has been entered instead of carbon.
QC_RECOVERY_MIN | 0.9 | Minimum acceptable ratio of core length recovered to bore depth. Below this, the corer chamber probably did not fill completely.
LORCA_MIN | 4 | Lower sanity bound for long-term accumulation, g C/m²/yr. Published peatland values run roughly 4.6–85.8, mean ~20.
LORCA_MAX | 90 | Upper sanity bound for long-term accumulation, g C/m²/yr.

## R1. Reference
REFERENCE TABLES
VON POST HUMIFICATION SCALE
Squeeze a handful of wet peat and watch what comes out between your fingers. Subjective, rapid, and the standard field descriptor of how decomposed peat is. Stanek & Silc (1977); Malterer et al. (1992).
Class | Degree of decomposition | What you see when you squeeze it
H1 | Completely undecomposed | Clear, colourless water squeezes out. Plant remains easily identifiable.
H2 | Almost undecomposed | Clear, yellowish water. Plant remains still identifiable.
H3 | Very weakly decomposed | Slightly turbid brown water. No peat escapes between the fingers.
H4 | Weakly decomposed | Strongly turbid brown water. No peat escapes. Residue mushy.
H5 | Moderately decomposed | Very turbid water with a little peat escaping. Plant structure evident but indistinct.
H6 | Fairly well decomposed | About one third of the peat escapes between the fingers. Residue very mushy.
H7 | Strongly decomposed | About half escapes. Plant structure barely discernible.
H8 | Very strongly decomposed | About two thirds escapes. Only resistant remains, such as roots and fibres, left.
H9 | Almost completely decomposed | Nearly all escapes as a fairly uniform paste.
H10 | Completely decomposed | All the peat escapes between the fingers. No free water visible.
H1–H3 is fibric peat (Oi); H4–H6 hemic, or mucky peat (Oe); H7–H10 sapric, or muck (Oa). Carbon content per unit mass falls as decomposition advances, while bulk density rises.
WETLAND TYPES
Type | Water source | Notes
Bog | Ombrotrophic — rain and snow only | Acidic, nutrient-poor. Sphagnum, ericaceous shrubs, stunted black spruce.
Fen | Minerotrophic — groundwater carrying minerals | Less acidic. Sedges, brown mosses, tamarack.
Swamp | Variable; standing or moving water | At least 25% tree cover. Organic depth shallow to very deep. Measure trees too.
Marsh | Standing or slowly moving surface water | Emergent herbaceous vegetation. Often mineral, not peat.
Other |  | Describe it in the notes.
PUBLISHED ORGANIC-MATTER → CARBON CONVERSION FACTORS
The factor is NOT universal. Bansal et al. (2023) recommend determining a local SOM:SOC ratio on a subset of samples run through BOTH loss-on-ignition and a CHN elemental analyser, and publishing the relationship. The workbook's default is the peat guide's 0.5; change it on '7. Settings' once you have your own.
Factor | Source | System
0.5 | This workshop / WWF peat guide | Peat organic matter taken as 50% carbon. The default here.
0.58 | van Bemmelen (historical) | Long-standing general factor. Pribyl (2010) considers it too high for many soils.
0.53 | Braun et al. (2020) | Freshwater coastal wetlands, Lake Michigan.
0.52 | Ouyang & Lee (2020) | Salt marsh.
0.47 | Baustian et al. (2017) | All Louisiana soils.
0.43 | Fourqurean et al. (2012) | Global seagrass sediments.
0.21 | Ouyang & Lee (2020) | Mangrove — the low end, and a warning against assuming a universal factor.
0.4–0.6 | Craft et al. (1991) | 0.4–0.6 depending on organic matter content and soil age, North Carolina salt marsh.