## 0. Instructions
WETLAND CARBON CALCULATOR
WWF-Canada Carbon Measurement · Wetland Carbon Workshop
What this workbook does | Turns peat core measurements into a carbon stock in kg C/m², scales cores to plots, sites and your whole study area, and — if you have dated the core — converts the same carbon into accumulation rates. It follows 'Measuring Carbon in Peat Soils' (WWF-Canada, 2024), with the additions noted at the bottom of this sheet.
COLOUR KEY
Yellow | TYPE HERE — field measurements you record.
Blue | TYPE HERE — lab results, once they come back.
Grey | Calculated for you. Do not type in grey cells.
Green | Summary output.
Red | A quality-control flag. Read it before trusting the row.
ORDER OF WORK
1 | Fill '1. Plot & Site Log' FIRST — one row per plot. Everything joins to it on Plot ID.
2 | Fill '2. Core Log' — one row per core. Everything in the peat sheet joins to it on Core ID.
3 | Fill '3. Peat Data' — one row per section, as the core is sectioned.
4 | Add lab results (blue columns) to '3. Peat Data' when they return.
5 | OPTIONAL: if the core has been dated, fill '4. Chronology' to get accumulation rates.
6 | Read '5. Plot Summary' and '6. Site Summary'. Both calculate themselves.
⚠ IDs MUST MATCH | Plot ID joins the Core Log to the Plot & Site Log; Core ID joins the Peat Data and the Chronology to the Core Log. A mismatch means that row's carbon never reaches the summary. Every sheet has a QC flags column that tells you when this happens.
UNITS
Depths | centimetres (cm), measured down from the peat surface
Bulk density | g/cm³ — oven-dry mass ÷ sample volume (see the basis note on '3. Peat Data')
Carbon content | per cent of dry mass (%)
Carbon stock | kg C/m² at core, plot and site level; kg C for totals
Accumulation rate | g C/m²/yr — note the unit change: 1 kg C/m² per 1,000 yr = 1 g C/m²/yr
Age | years before the year the core was taken
TWO STOCK NUMBERS, AND WHY
Full profile | Stock over the whole peat profile, to the mineral contact. THIS IS THE HEADLINE NUMBER — it is what the peatland actually holds, and what the peatland literature reports.
To reference depth | Stock integrated to a fixed depth (100 cm by default, set on '7. Settings'). Reported alongside so your numbers stay comparable with projects that sampled to a standard depth. Cores that stop short of it are flagged.
Why both | Bansal et al. (2023) found 65% of wetland organic carbon sat between 30 and 120 cm. Report only a shallow fixed depth and you miss most of the store; report only full profiles and cores of different depths cannot be compared. So the workbook gives you both.
WHAT'S BEYOND THE PRINTED GUIDE
Uncertainty | Site means carry a standard deviation, standard error and confidence interval, checked against the precision target you set in Part 2. The guide's Eq 1–8 give point estimates only.
Eq 5 correction | The guide's printed Eq 5 has its right-hand side in g/cm² and its left-hand side in kg/m². This workbook uses the correct form — summing the kg/m² core values — which is also what the guide's own example spreadsheet does.
Carbon fraction | Settable on '7. Settings', defaulting to the guide's 0.5. See 'R1. Reference' for why that is a convention rather than a constant.
Accumulation rates | The guide raises them in its introduction and its glossary but gives no method. '4. Chronology' supplies one — see Part 5 of the workshop.

## 1. Plot & Site Log
PLOT & SITE LOG
ONE ROW PER PLOT. Fill this in first — everything joins to it on Plot ID. Water table depth is measured DOWN from the peat surface, so a positive number means the water table sits below the surface and a negative number means standing water above it. Microform matters: hollows accumulate more organic matter than hummocks, so recording it lets you stratify later.
Plot ID | Site ID | Study area | Date | Location | Latitude | Longitude | GNSS accuracy (m) | Datum | Elevation (m) | Wetland type | Microform | Vegetation zone | Water table depth (cm) | Plot area (m²) | Notes
MB-01 | S1 | MB | 2026-08-04 | Mica Bog centre | 52.114 | -83.442 | 0.4 | WGS84 | 196 | Bog | Hummock | Sphagnum lawn | 12 | 100
MB-02 | S1 | MB | 2026-08-04 | Mica Bog centre | 52.1152 | -83.4398 | 0.5 | WGS84 | 196 | Bog | Hollow | Sphagnum lawn | 4 | 100
MB-03 | S1 | MB | 2026-08-05 | Mica Bog margin | 52.1178 | -83.4361 | 0.4 | WGS84 | 194 | Bog | Lawn | Lagg margin | 9 | 100
RF-01 | S2 | MB | 2026-08-06 | Rushing Fen | 52.1042 | -83.4512 | 0.5 | WGS84 | 189 | Fen | Lawn | Sedge lawn | 2 | 100
RF-02 | S2 | MB | 2026-08-06 | Rushing Fen | 52.1031 | -83.4488 | 0.6 | WGS84 | 189 | Fen | Hollow | Sedge lawn | -3 | 100
RF-03 | S2 | MB | 2026-08-07 | Rushing Fen edge | 52.1058 | -83.4535 | 0.5 | WGS84 | 190 | Fen | Hummock | Shrub fen | 8 | 100
CS-01 | S3 | MB | 2026-08-08 | Cedar Swamp | 52.0975 | -83.461 | 0.7 | WGS84 | 185 | Swamp | Hummock | Treed swamp | 6 | 100
CS-02 | S3 | MB | 2026-08-08 | Cedar Swamp | 52.0962 | -83.4592 | 0.6 | WGS84 | 185 | Swamp | Hollow | Treed swamp | 1 | 100
CS-03 | S3 | MB | 2026-08-09 | Cedar Swamp edge | 52.0988 | -83.4634 | 0.8 | WGS84 | 186 | Swamp | Lawn | Swamp margin | 14 | 100

## 2. Core Log
CORE LOG
ONE ROW PER CORE. A Russian (Macaulay) corer takes 50 cm at a time, so a 2 m core is four drives — log the core once here and its sections on the next sheet. BORE DEPTH is how deep the corer went; CORE LENGTH RECOVERED is what came back. For a side-filling corer these should be nearly equal: a shortfall means the chamber did not fill, NOT that the peat compressed.
Core ID | Plot ID | Latitude | Longitude | Coring date | Drives taken | Bore depth (cm) | Core length recovered (cm) | Surface compaction (cm) | Recovery ratio | Depth to mineral contact (cm) | Reached mineral contact? | von Post at base | Chamber length (cm) | Chamber diameter (cm) | Photo series? | Deepest section logged (cm) | Stock, full profile (kg C/m²) | Stock to reference depth (kg C/m²) | Reaches reference depth? | QC flags | Notes
MB-01-C1 | MB-01 | 52.1076 | -83.4426 | 2026-08-08 | 8 | 352 | 352 | 0.9 | 1 | 352 | Yes | H4 | 50 | 5.2 | Yes | 358 | 174.3808 | 31.5895 | Yes
MB-01-C2 | MB-01 | 52.0907 | -83.4597 | 2026-08-08 | 7 | 338 | 338 | 0.8 | 1 | 338 | Yes | H4 | 50 | 5.2 | Yes | 344 | 166.8636 | 31.4695 | Yes
MB-02-C1 | MB-02 | 52.1054 | -83.4586 | 2026-08-08 | 8 | 366 | 366 | 0.3 | 1 | 366 | Yes | H4 | 50 | 5.2 | Yes | 372 | 181.264 | 31.1145 | Yes
MB-03-C1 | MB-03 | 52.0904 | -83.4553 | 2026-08-08 | 5 | 214 | 184 | 1.2 | 0.85981 | 214 | Yes | H4 | 50 | 5.2 | Yes | 220 | 106.9598 | 37.0769 | Yes | Recovered only 86% of the bore depth — the chamber probably did not fill completely. Material is missing, which is not the same as compaction.
RF-01-C1 | RF-01 | 52.0977 | -83.4404 | 2026-08-08 | 4 | 182 | 182 | 1.2 | 1 | 182 | Yes | H5 | 50 | 5.2 | Yes | 188 | 127.4487 | 59.8968 | Yes
RF-02-C1 | RF-02 | 52.1088 | -83.4593 | 2026-08-08 | 4 | 196 | 196 | 0.9 | 1 | 196 | Yes | H5 | 50 | 5.2 | Yes | 202 | 135.0581 | 57.2433 | Yes
RF-03-C1 | RF-03 | 52.096 | -83.4424 | 2026-08-08 | 4 | 158 | 158 | 0.1 | 1 | 158 | Yes | H5 | 50 | 5.2 | Yes | 164 | 109.7245 | 60.0323 | Yes
CS-01-C1 | CS-01 | 52.1015 | -83.4516 | 2026-08-08 | 2 | 96 | 96 | 0.9 | 1 | 96 | Yes | H7 | 50 | 5.2 | Yes | 102 | 84.8034 | 84.3217 | Yes
CS-02-C1 | CS-02 | 52.1025 | -83.4504 | 2026-08-08 | 3 | 104 | 104 | 1.3 | 1 |  | No | H7 | 50 | 5.2 | Yes | 104 | 89.7757 | 85.8071 | Yes | Core did not reach the mineral contact — the full-profile stock is a MINIMUM, not the whole store. | Refusal on buried wood at 104 cm; mineral contact not reached.
CS-03-C1 | CS-03 | 52.0988 | -83.4473 | 2026-08-08 | 1 | 26 | 26 | 0.3 | 1 | 26 | Yes | H7 | 50 | 5.2 | Yes | 32 | 27.1168 | 27.1168 | No | Core stops short of the reference depth, so its reference-depth stock is an underestimate. Its full-profile stock is still valid. Organic depth under 30 cm: by the guide's definition this is not peatland. Report it, but say so.

## 3. Peat Data
PEAT DATA
ONE ROW PER SECTION. Depths run continuously down the core, so the bottom of one section is the top of the next — and they continue across drive boundaries (drive 2 starts where drive 1 ended). Enter either LOI₅₅₀ or a measured organic carbon %; if you have both, the measured value wins.
Plot ID | Core ID | Drive # | Section ID | Top depth (cm) | Bottom depth (cm) | Thickness (cm) | von Post | Bulk density basis | Bulk density (g/cm³) | Water content (%) | LOI₅₅₀ (%) | Organic carbon (%) | Carbon % used | Thickness within reference depth (cm) | Stock, full thickness (kg C/m²) | Stock to reference depth (kg C/m²) | _stock per cm | Cumulative carbon to base (kg C/m²) | QC flags | Notes
MB-01 | MB-01-C1 | 1 | 1 | 0 | 2 | 2 | H3 | Whole sample / sample volume | 0.045 | 96.6 | 99 |  | 49.5 | 2 | 0.4455 | 0.4455 | 0.22275 | 0.4455 | Carbon derived from LOI using the default factor of 0.5, which has not been calibrated locally. See R1. Reference.
MB-01 | MB-01-C1 | 1 | 2 | 2 | 4 | 2 | H3 | Whole sample / sample volume | 0.044 | 95.5 | 97.9 |  | 48.95 | 2 | 0.43076 | 0.43076 | 0.21538 | 0.87626 | Carbon derived from LOI using the default factor of 0.5, which has not been calibrated locally. See R1. Reference.
MB-01 | MB-01-C1 | 1 | 3 | 4 | 6 | 2 | H3 | Whole sample / sample volume | 0.046 | 98 | 97.4 |  | 48.7 | 2 | 0.44804 | 0.44804 | 0.22402 | 1.3243 | Carbon derived from LOI using the default factor of 0.5, which has not been calibrated locally. See R1. Reference.
MB-01 | MB-01-C1 | 1 | 4 | 6 | 8 | 2 | H3 | Whole sample / sample volume | 0.038 | 100.1 | 97.6 |  | 48.8 | 2 | 0.37088 | 0.37088 | 0.18544 | 1.6952 | Carbon derived from LOI using the default factor of 0.5, which has not been calibrated locally. See R1. Reference.
MB-01 | MB-01-C1 | 1 | 5 | 8 | 10 | 2 | H3 | Whole sample / sample volume | 0.043 | 99.8 | 97.5 |  | 48.75 | 2 | 0.41925 | 0.41925 | 0.20963 | 2.1144 | Carbon derived from LOI using the default factor of 0.5, which has not been calibrated locally. See R1. Reference.
MB-01 | MB-01-C1 | 1 | 6 | 10 | 12 | 2 | H3 | Whole sample / sample volume | 0.043 | 98.4 | 97.6 |  | 48.8 | 2 | 0.41968 | 0.41968 | 0.20984 | 2.5341 | Carbon derived from LOI using the default factor of 0.5, which has not been calibrated locally. See R1. Reference.
MB-01 | MB-01-C1 | 1 | 7 | 12 | 14 | 2 | H3 | Whole sample / sample volume | 0.047 | 95.8 | 97.6 |  | 48.8 | 2 | 0.45872 | 0.45872 | 0.22936 | 2.9928 | Carbon derived from LOI using the default factor of 0.5, which has not been calibrated locally. See R1. Reference.
MB-01 | MB-01-C1 | 1 | 8 | 14 | 16 | 2 | H3 | Whole sample / sample volume | 0.049 | 94.7 | 99 |  | 49.5 | 2 | 0.4851 | 0.4851 | 0.24255 | 3.4779 | Carbon derived from LOI using the default factor of 0.5, which has not been calibrated locally. See R1. Reference.
MB-01 | MB-01-C1 | 1 | 9 | 16 | 18 | 2 | H3 | Whole sample / sample volume | 0.045 | 98.4 | 97.2 |  | 48.6 | 2 | 0.4374 | 0.4374 | 0.2187 | 3.9153 | Carbon derived from LOI using the default factor of 0.5, which has not been calibrated locally. See R1. Reference.
MB-01 | MB-01-C1 | 1 | 10 | 18 | 20 | 2 | H3 | Whole sample / sample volume | 0.046 | 97 | 97.7 |  | 48.85 | 2 | 0.44942 | 0.44942 | 0.22471 | 4.3647 | Carbon derived from LOI using the default factor of 0.5, which has not been calibrated locally. See R1. Reference.
MB-01 | MB-01-C1 | 1 | 11 | 20 | 22 | 2 | H3 | Whole sample / sample volume | 0.046 | 97.8 | 97.4 |  | 48.7 | 2 | 0.44804 | 0.44804 | 0.22402 | 4.8128 | Carbon derived from LOI using the default factor of 0.5, which has not been calibrated locally. See R1. Reference.
MB-01 | MB-01-C1 | 1 | 12 | 22 | 24 | 2 | H3 | Whole sample / sample volume | 0.048 | 97.7 | 96.9 |  | 48.45 | 2 | 0.46512 | 0.46512 | 0.23256 | 5.2779 | Carbon derived from LOI using the default factor of 0.5, which has not been calibrated locally. See R1. Reference.
MB-01 | MB-01-C1 | 1 | 13 | 24 | 26 | 2 | H3 | Whole sample / sample volume | 0.055 | 94.8 | 98.3 |  | 49.15 | 2 | 0.54065 | 0.54065 | 0.27032 | 5.8186 | Carbon derived from LOI using the default factor of 0.5, which has not been calibrated locally. See R1. Reference.
MB-01 | MB-01-C1 | 1 | 14 | 26 | 28 | 2 | H3 | Whole sample / sample volume | 0.048 | 97.4 | 97.1 |  | 48.55 | 2 | 0.46608 | 0.46608 | 0.23304 | 6.2846 | Carbon derived from LOI using the default factor of 0.5, which has not been calibrated locally. See R1. Reference.
MB-01 | MB-01-C1 | 1 | 15 | 28 | 30 | 2 | H3 | Whole sample / sample volume | 0.05 | 98 | 97.6 |  | 48.8 | 2 | 0.488 | 0.488 | 0.244 | 6.7726 | Carbon derived from LOI using the default factor of 0.5, which has not been calibrated locally. See R1. Reference.
MB-01 | MB-01-C1 | 1 | 16 | 30 | 35 | 5 | H3 | Whole sample / sample volume | 0.062 | 95.4 | 97.3 |  | 48.65 | 5 | 1.5082 | 1.5082 | 0.30163 | 8.2808 | Carbon derived from LOI using the default factor of 0.5, which has not been calibrated locally. See R1. Reference.
MB-01 | MB-01-C1 | 1 | 17 | 35 | 40 | 5 | H3 | Whole sample / sample volume | 0.059 | 96.4 | 96.8 |  | 48.4 | 5 | 1.4278 | 1.4278 | 0.28556 | 9.7086 | Carbon derived from LOI using the default factor of 0.5, which has not been calibrated locally. See R1. Reference.
MB-01 | MB-01-C1 | 1 | 18 | 40 | 45 | 5 | H3 | Whole sample / sample volume | 0.06 | 95.2 | 97.4 |  | 48.7 | 5 | 1.461 | 1.461 | 0.2922 | 11.1696 | Carbon derived from LOI using the default factor of 0.5, which has not been calibrated locally. See R1. Reference.
MB-01 | MB-01-C1 | 1 | 19 | 45 | 50 | 5 | H3 | Whole sample / sample volume | 0.071 | 97.6 | 97.3 |  | 48.65 | 5 | 1.7271 | 1.7271 | 0.34542 | 12.8967 | Carbon derived from LOI using the default factor of 0.5, which has not been calibrated locally. See R1. Reference.
MB-01 | MB-01-C1 | 2 | 20 | 50 | 60 | 10 | H3 | Whole sample / sample volume | 0.071 | 95.3 | 96.3 |  | 48.15 | 10 | 3.4186 | 3.4186 | 0.34186 | 16.3153 | Carbon derived from LOI using the default factor of 0.5, which has not been calibrated locally. See R1. Reference.
MB-01 | MB-01-C1 | 2 | 21 | 60 | 70 | 10 | H3 | Whole sample / sample volume | 0.077 | 97.1 | 96.9 |  | 48.45 | 10 | 3.7306 | 3.7306 | 0.37306 | 20.046 | Carbon derived from LOI using the default factor of 0.5, which has not been calibrated locally. See R1. Reference.
MB-01 | MB-01-C1 | 2 | 22 | 70 | 80 | 10 | H3 | Whole sample / sample volume | 0.078 | 95.7 | 96.5 |  | 48.25 | 10 | 3.7635 | 3.7635 | 0.37635 | 23.8095 | Carbon derived from LOI using the default factor of 0.5, which has not been calibrated locally. See R1. Reference.
MB-01 | MB-01-C1 | 2 | 23 | 80 | 90 | 10 | H3 | Whole sample / sample volume | 0.081 | 92.6 | 95.8 |  | 47.9 | 10 | 3.8799 | 3.8799 | 0.38799 | 27.6894 | Carbon derived from LOI using the default factor of 0.5, which has not been calibrated locally. See R1. Reference.
MB-01 | MB-01-C1 | 2 | 24 | 90 | 100 | 10 | H5 | Whole sample / sample volume | 0.081 | 94.5 | 96.3 |  | 48.15 | 10 | 3.9002 | 3.9002 | 0.39002 | 31.5895 | Carbon derived from LOI using the default factor of 0.5, which has not been calibrated locally. See R1. Reference.
MB-01 | MB-01-C1 | 3 | 25 | 100 | 110 | 10 | H5 | Whole sample / sample volume | 0.085 | 96.9 | 95.6 |  | 47.8 | 0 | 4.063 | 0 | 0.4063 | 35.6525 | Carbon derived from LOI using the default factor of 0.5, which has not been calibrated locally. See R1. Reference. Section lies entirely below the reference depth — it counts to the full-profile stock only.
MB-01 | MB-01-C1 | 3 | 26 | 110 | 120 | 10 | H5 | Whole sample / sample volume | 0.087 | 95.8 | 97 |  | 48.5 | 0 | 4.2195 | 0 | 0.42195 | 39.872 | Carbon derived from LOI using the default factor of 0.5, which has not been calibrated locally. See R1. Reference. Section lies entirely below the reference depth — it counts to the full-profile stock only.
MB-01 | MB-01-C1 | 3 | 27 | 120 | 130 | 10 | H5 | Whole sample / sample volume | 0.089 | 92.9 | 96.4 |  | 48.2 | 0 | 4.2898 | 0 | 0.42898 | 44.1618 | Carbon derived from LOI using the default factor of 0.5, which has not been calibrated locally. See R1. Reference. Section lies entirely below the reference depth — it counts to the full-profile stock only.
MB-01 | MB-01-C1 | 3 | 28 | 130 | 140 | 10 | H5 | Whole sample / sample volume | 0.094 | 95.2 | 96.2 |  | 48.1 | 0 | 4.5214 | 0 | 0.45214 | 48.6832 | Carbon derived from LOI using the default factor of 0.5, which has not been calibrated locally. See R1. Reference. Section lies entirely below the reference depth — it counts to the full-profile stock only.
MB-01 | MB-01-C1 | 3 | 29 | 140 | 150 | 10 | H5 | Whole sample / sample volume | 0.1 | 96.3 | 95.7 |  | 47.85 | 0 | 4.785 | 0 | 0.4785 | 53.4682 | Carbon derived from LOI using the default factor of 0.5, which has not been calibrated locally. See R1. Reference. Section lies entirely below the reference depth — it counts to the full-profile stock only.
MB-01 | MB-01-C1 | 4 | 30 | 150 | 160 | 10 | H5 | Whole sample / sample volume | 0.098 | 96.7 | 94.9 |  | 47.45 | 0 | 4.6501 | 0 | 0.46501 | 58.1183 | Carbon derived from LOI using the default factor of 0.5, which has not been calibrated locally. See R1. Reference. Section lies entirely below the reference depth — it counts to the full-profile stock only.
MB-01 | MB-01-C1 | 4 | 31 | 160 | 170 | 10 | H5 | Whole sample / sample volume | 0.099 | 97.4 | 95.9 |  | 47.95 | 0 | 4.747 | 0 | 0.4747 | 62.8654 | Carbon derived from LOI using the default factor of 0.5, which has not been calibrated locally. See R1. Reference. Section lies entirely below the reference depth — it counts to the full-profile stock only.
MB-01 | MB-01-C1 | 4 | 32 | 170 | 180 | 10 | H5 | Whole sample / sample volume | 0.109 | 92.3 | 94.4 |  | 47.2 | 0 | 5.1448 | 0 | 0.51448 | 68.0102 | Carbon derived from LOI using the default factor of 0.5, which has not been calibrated locally. See R1. Reference. Section lies entirely below the reference depth — it counts to the full-profile stock only.
MB-01 | MB-01-C1 | 4 | 33 | 180 | 190 | 10 | H5 | Whole sample / sample volume | 0.103 | 94 | 95.3 |  | 47.65 | 0 | 4.9079 | 0 | 0.49079 | 72.9181 | Carbon derived from LOI using the default factor of 0.5, which has not been calibrated locally. See R1. Reference. Section lies entirely below the reference depth — it counts to the full-profile stock only.
MB-01 | MB-01-C1 | 4 | 34 | 190 | 200 | 10 | H5 | Whole sample / sample volume | 0.118 | 90.9 | 94.2 |  | 47.1 | 0 | 5.5578 | 0 | 0.55578 | 78.4759 | Carbon derived from LOI using the default factor of 0.5, which has not been calibrated locally. See R1. Reference. Section lies entirely below the reference depth — it counts to the full-profile stock only.
MB-01 | MB-01-C1 | 5 | 35 | 200 | 210 | 10 | H5 | Whole sample / sample volume | 0.12 | 95.3 | 94.8 |  | 47.4 | 0 | 5.688 | 0 | 0.5688 | 84.1639 | Carbon derived from LOI using the default factor of 0.5, which has not been calibrated locally. See R1. Reference. Section lies entirely below the reference depth — it counts to the full-profile stock only.
MB-01 | MB-01-C1 | 5 | 36 | 210 | 220 | 10 | H5 | Whole sample / sample volume | 0.111 | 92.2 | 94 |  | 47 | 0 | 5.217 | 0 | 0.5217 | 89.3809 | Carbon derived from LOI using the default factor of 0.5, which has not been calibrated locally. See R1. Reference. Section lies entirely below the reference depth — it counts to the full-profile stock only.
MB-01 | MB-01-C1 | 5 | 37 | 220 | 230 | 10 | H5 | Whole sample / sample volume | 0.116 | 92.7 | 92.9 |  | 46.45 | 0 | 5.3882 | 0 | 0.53882 | 94.7691 | Carbon derived from LOI using the default factor of 0.5, which has not been calibrated locally. See R1. Reference. Section lies entirely below the reference depth — it counts to the full-profile stock only.
MB-01 | MB-01-C1 | 5 | 38 | 230 | 240 | 10 | H5 | Whole sample / sample volume | 0.119 | 93.7 | 93.8 |  | 46.9 | 0 | 5.5811 | 0 | 0.55811 | 100.3502 | Carbon derived from LOI using the default factor of 0.5, which has not been calibrated locally. See R1. Reference. Section lies entirely below the reference depth — it counts to the full-profile stock only.
MB-01 | MB-01-C1 | 5 | 39 | 240 | 250 | 10 | H5 | Whole sample / sample volume | 0.129 | 91.4 | 93.5 |  | 46.75 | 0 | 6.0308 | 0 | 0.60308 | 106.381 | Carbon derived from LOI using the default factor of 0.5, which has not been calibrated locally. See R1. Reference. Section lies entirely below the reference depth — it counts to the full-profile stock only.
MB-01 | MB-01-C1 | 6 | 40 | 250 | 260 | 10 | H7 | Whole sample / sample volume | 0.134 | 91.5 | 93.1 |  | 46.55 | 0 | 6.2377 | 0 | 0.62377 | 112.6187 | Carbon derived from LOI using the default factor of 0.5, which has not been calibrated locally. See R1. Reference. Section lies entirely below the reference depth — it counts to the full-profile stock only.
MB-01 | MB-01-C1 | 6 | 41 | 260 | 270 | 10 | H7 | Whole sample / sample volume | 0.127 | 93.2 | 92.5 |  | 46.25 | 0 | 5.8738 | 0 | 0.58737 | 118.4924 | Carbon derived from LOI using the default factor of 0.5, which has not been calibrated locally. See R1. Reference. Section lies entirely below the reference depth — it counts to the full-profile stock only.
MB-01 | MB-01-C1 | 6 | 42 | 270 | 280 | 10 | H7 | Whole sample / sample volume | 0.13 | 90.5 | 93 |  | 46.5 | 0 | 6.045 | 0 | 0.6045 | 124.5374 | Carbon derived from LOI using the default factor of 0.5, which has not been calibrated locally. See R1. Reference. Section lies entirely below the reference depth — it counts to the full-profile stock only.
MB-01 | MB-01-C1 | 6 | 43 | 280 | 290 | 10 | H7 | Whole sample / sample volume | 0.134 | 90.3 | 92.7 |  | 46.35 | 0 | 6.2109 | 0 | 0.62109 | 130.7483 | Carbon derived from LOI using the default factor of 0.5, which has not been calibrated locally. See R1. Reference. Section lies entirely below the reference depth — it counts to the full-profile stock only.
MB-01 | MB-01-C1 | 6 | 44 | 290 | 300 | 10 | H7 | Whole sample / sample volume | 0.134 | 91.2 | 91.6 |  | 45.8 | 0 | 6.1372 | 0 | 0.61372 | 136.8855 | Carbon derived from LOI using the default factor of 0.5, which has not been calibrated locally. See R1. Reference. Section lies entirely below the reference depth — it counts to the full-profile stock only.
MB-01 | MB-01-C1 | 7 | 45 | 300 | 310 | 10 | H7 | Whole sample / sample volume | 0.142 | 94.5 | 91.8 |  | 45.9 | 0 | 6.5178 | 0 | 0.65178 | 143.4033 | Carbon derived from LOI using the default factor of 0.5, which has not been calibrated locally. See R1. Reference. Section lies entirely below the reference depth — it counts to the full-profile stock only.
MB-01 | MB-01-C1 | 7 | 46 | 310 | 320 | 10 | H7 | Whole sample / sample volume | 0.139 | 90.3 | 92.3 |  | 46.15 | 0 | 6.4149 | 0 | 0.64148 | 149.8182 | Carbon derived from LOI using the default factor of 0.5, which has not been calibrated locally. See R1. Reference. Section lies entirely below the reference depth — it counts to the full-profile stock only.
MB-01 | MB-01-C1 | 7 | 47 | 320 | 330 | 10 | H7 | Whole sample / sample volume | 0.141 | 90.6 | 92.4 |  | 46.2 | 0 | 6.5142 | 0 | 0.65142 | 156.3324 | Carbon derived from LOI using the default factor of 0.5, which has not been calibrated locally. See R1. Reference. Section lies entirely below the reference depth — it counts to the full-profile stock only.
MB-01 | MB-01-C1 | 7 | 48 | 330 | 340 | 10 | H7 | Whole sample / sample volume | 0.152 | 89 | 91.7 |  | 45.85 | 0 | 6.9692 | 0 | 0.69692 | 163.3016 | Carbon derived from LOI using the default factor of 0.5, which has not been calibrated locally. See R1. Reference. Section lies entirely below the reference depth — it counts to the full-profile stock only.
MB-01 | MB-01-C1 | 7 | 49 | 340 | 350 | 10 | H7 | Whole sample / sample volume | 0.146 | 90.6 | 90.9 |  | 45.45 | 0 | 6.6357 | 0 | 0.66357 | 169.9373 | Carbon derived from LOI using the default factor of 0.5, which has not been calibrated locally. See R1. Reference. Section lies entirely below the reference depth — it counts to the full-profile stock only.
MB-01 | MB-01-C1 | 8 | 50 | 350 | 352 | 2 | H7 | Whole sample / sample volume | 0.153 | 92.6 | 91.8 |  | 45.9 | 0 | 1.4045 | 0 | 0.70227 | 171.3418 | Carbon derived from LOI using the default factor of 0.5, which has not been calibrated locally. See R1. Reference. Section lies entirely below the reference depth — it counts to the full-profile stock only.
MB-01 | MB-01-C1 | 8 | 51 | 352 | 358 | 6 | H10 | Whole sample / sample volume | 1.013 | 28.6 | 10 |  | 5 | 0 | 3.039 | 0 | 0.5065 | 174.3808 | Carbon derived from LOI using the default factor of 0.5, which has not been calibrated locally. See R1. Reference. Section lies entirely below the reference depth — it counts to the full-profile stock only. | Mineral contact — grey silty clay.
MB-01 | MB-01-C2 | 1 | 1 | 0 | 10 | 10 | H3 | Whole sample / sample volume | 0.044 | 96 | 99 |  | 49.5 | 10 | 2.178 | 2.178 | 0.2178 | 2.178 | Carbon derived from LOI using the default factor of 0.5, which has not been calibrated locally. See R1. Reference.
MB-01 | MB-01-C2 | 1 | 2 | 10 | 20 | 10 | H3 | Whole sample / sample volume | 0.049 | 99.2 | 98 |  | 49 | 10 | 2.401 | 2.401 | 0.2401 | 4.579 | Carbon derived from LOI using the default factor of 0.5, which has not been calibrated locally. See R1. Reference.
MB-01 | MB-01-C2 | 1 | 3 | 20 | 30 | 10 | H3 | Whole sample / sample volume | 0.05 | 96.3 | 98.4 |  | 49.2 | 10 | 2.46 | 2.46 | 0.246 | 7.039 | Carbon derived from LOI using the default factor of 0.5, which has not been calibrated locally. See R1. Reference.
MB-01 | MB-01-C2 | 1 | 4 | 30 | 40 | 10 | H3 | Whole sample / sample volume | 0.061 | 96.8 | 97.1 |  | 48.55 | 10 | 2.9615 | 2.9615 | 0.29616 | 10.0006 | Carbon derived from LOI using the default factor of 0.5, which has not been calibrated locally. See R1. Reference.
MB-01 | MB-01-C2 | 1 | 5 | 40 | 50 | 10 | H3 | Whole sample / sample volume | 0.066 | 94.5 | 98.1 |  | 49.05 | 10 | 3.2373 | 3.2373 | 0.32373 | 13.2378 | Carbon derived from LOI using the default factor of 0.5, which has not been calibrated locally. See R1. Reference.
MB-01 | MB-01-C2 | 2 | 6 | 50 | 60 | 10 | H3 | Whole sample / sample volume | 0.062 | 97.4 | 97.8 |  | 48.9 | 10 | 3.0318 | 3.0318 | 0.30318 | 16.2696 | Carbon derived from LOI using the default factor of 0.5, which has not been calibrated locally. See R1. Reference.
MB-01 | MB-01-C2 | 2 | 7 | 60 | 70 | 10 | H3 | Whole sample / sample volume | 0.077 | 98.4 | 96.7 |  | 48.35 | 10 | 3.7229 | 3.7229 | 0.37229 | 19.9926 | Carbon derived from LOI using the default factor of 0.5, which has not been calibrated locally. See R1. Reference.
MB-01 | MB-01-C2 | 2 | 8 | 70 | 80 | 10 | H3 | Whole sample / sample volume | 0.072 | 97.9 | 96.8 |  | 48.4 | 10 | 3.4848 | 3.4848 | 0.34848 | 23.4774 | Carbon derived from LOI using the default factor of 0.5, which has not been calibrated locally. See R1. Reference.
MB-01 | MB-01-C2 | 2 | 9 | 80 | 90 | 10 | H5 | Whole sample / sample volume | 0.079 | 95 | 96.5 |  | 48.25 | 10 | 3.8117 | 3.8117 | 0.38117 | 27.2891 | Carbon derived from LOI using the default factor of 0.5, which has not been calibrated locally. See R1. Reference.
MB-01 | MB-01-C2 | 2 | 10 | 90 | 100 | 10 | H5 | Whole sample / sample volume | 0.087 | 96.8 | 96.1 |  | 48.05 | 10 | 4.1803 | 4.1803 | 0.41803 | 31.4695 | Carbon derived from LOI using the default factor of 0.5, which has not been calibrated locally. See R1. Reference.
MB-01 | MB-01-C2 | 3 | 11 | 100 | 110 | 10 | H5 | Whole sample / sample volume | 0.093 | 95.3 | 96.4 |  | 48.2 | 0 | 4.4826 | 0 | 0.44826 | 35.9521 | Carbon derived from LOI using the default factor of 0.5, which has not been calibrated locally. See R1. Reference. Section lies entirely below the reference depth — it counts to the full-profile stock only.
MB-01 | MB-01-C2 | 3 | 12 | 110 | 120 | 10 | H5 | Whole sample / sample volume | 0.09 | 94.8 | 96.4 |  | 48.2 | 0 | 4.338 | 0 | 0.4338 | 40.2901 | Carbon derived from LOI using the default factor of 0.5, which has not been calibrated locally. See R1. Reference. Section lies entirely below the reference depth — it counts to the full-profile stock only.
MB-01 | MB-01-C2 | 3 | 13 | 120 | 130 | 10 | H5 | Whole sample / sample volume | 0.094 | 92.5 | 96.2 |  | 48.1 | 0 | 4.5214 | 0 | 0.45214 | 44.8115 | Carbon derived from LOI using the default factor of 0.5, which has not been calibrated locally. See R1. Reference. Section lies entirely below the reference depth — it counts to the full-profile stock only.
MB-01 | MB-01-C2 | 3 | 14 | 130 | 140 | 10 | H5 | Whole sample / sample volume | 0.097 | 93.4 | 96.2 |  | 48.1 | 0 | 4.6657 | 0 | 0.46657 | 49.4772 | Carbon derived from LOI using the default factor of 0.5, which has not been calibrated locally. See R1. Reference. Section lies entirely below the reference depth — it counts to the full-profile stock only.
MB-01 | MB-01-C2 | 3 | 15 | 140 | 150 | 10 | H5 | Whole sample / sample volume | 0.097 | 92.2 | 96 |  | 48 | 0 | 4.656 | 0 | 0.4656 | 54.1332 | Carbon derived from LOI using the default factor of 0.5, which has not been calibrated locally. See R1. Reference. Section lies entirely below the reference depth — it counts to the full-profile stock only.
MB-01 | MB-01-C2 | 4 | 16 | 150 | 160 | 10 | H5 | Whole sample / sample volume | 0.102 | 93.8 | 95 |  | 47.5 | 0 | 4.845 | 0 | 0.4845 | 58.9782 | Carbon derived from LOI using the default factor of 0.5, which has not been calibrated locally. See R1. Reference. Section lies entirely below the reference depth — it counts to the full-profile stock only.
MB-01 | MB-01-C2 | 4 | 17 | 160 | 170 | 10 | H5 | Whole sample / sample volume | 0.105 | 93.4 | 95.3 |  | 47.65 | 0 | 5.0033 | 0 | 0.50033 | 63.9815 | Carbon derived from LOI using the default factor of 0.5, which has not been calibrated locally. See R1. Reference. Section lies entirely below the reference depth — it counts to the full-profile stock only.
MB-01 | MB-01-C2 | 4 | 18 | 170 | 180 | 10 | H5 | Whole sample / sample volume | 0.103 | 94.9 | 95.1 |  | 47.55 | 0 | 4.8976 | 0 | 0.48977 | 68.8791 | Carbon derived from LOI using the default factor of 0.5, which has not been calibrated locally. See R1. Reference. Section lies entirely below the reference depth — it counts to the full-profile stock only.
MB-01 | MB-01-C2 | 4 | 19 | 180 | 190 | 10 | H5 | Whole sample / sample volume | 0.107 | 94.1 | 94.2 |  | 47.1 | 0 | 5.0397 | 0 | 0.50397 | 73.9188 | Carbon derived from LOI using the default factor of 0.5, which has not been calibrated locally. See R1. Reference. Section lies entirely below the reference depth — it counts to the full-profile stock only.
MB-01 | MB-01-C2 | 4 | 20 | 190 | 200 | 10 | H5 | Whole sample / sample volume | 0.118 | 95.8 | 94.6 |  | 47.3 | 0 | 5.5814 | 0 | 0.55814 | 79.5002 | Carbon derived from LOI using the default factor of 0.5, which has not been calibrated locally. See R1. Reference. Section lies entirely below the reference depth — it counts to the full-profile stock only.
MB-01 | MB-01-C2 | 5 | 21 | 200 | 210 | 10 | H5 | Whole sample / sample volume | 0.117 | 92.9 | 94 |  | 47 | 0 | 5.499 | 0 | 0.5499 | 84.9992 | Carbon derived from LOI using the default factor of 0.5, which has not been calibrated locally. See R1. Reference. Section lies entirely below the reference depth — it counts to the full-profile stock only.
MB-01 | MB-01-C2 | 5 | 22 | 210 | 220 | 10 | H5 | Whole sample / sample volume | 0.114 | 94.5 | 94 |  | 47 | 0 | 5.358 | 0 | 0.5358 | 90.3572 | Carbon derived from LOI using the default factor of 0.5, which has not been calibrated locally. See R1. Reference. Section lies entirely below the reference depth — it counts to the full-profile stock only.
MB-01 | MB-01-C2 | 5 | 23 | 220 | 230 | 10 | H5 | Whole sample / sample volume | 0.12 | 94.5 | 93.6 |  | 46.8 | 0 | 5.616 | 0 | 0.5616 | 95.9732 | Carbon derived from LOI using the default factor of 0.5, which has not been calibrated locally. See R1. Reference. Section lies entirely below the reference depth — it counts to the full-profile stock only.
MB-01 | MB-01-C2 | 5 | 24 | 230 | 240 | 10 | H5 | Whole sample / sample volume | 0.123 | 93.8 | 93.4 |  | 46.7 | 0 | 5.7441 | 0 | 0.57441 | 101.7173 | Carbon derived from LOI using the default factor of 0.5, which has not been calibrated locally. See R1. Reference. Section lies entirely below the reference depth — it counts to the full-profile stock only.
MB-01 | MB-01-C2 | 5 | 25 | 240 | 250 | 10 | H7 | Whole sample / sample volume | 0.128 | 94.1 | 93.6 |  | 46.8 | 0 | 5.9904 | 0 | 0.59904 | 107.7077 | Carbon derived from LOI using the default factor of 0.5, which has not been calibrated locally. See R1. Reference. Section lies entirely below the reference depth — it counts to the full-profile stock only.
MB-01 | MB-01-C2 | 6 | 26 | 250 | 260 | 10 | H7 | Whole sample / sample volume | 0.126 | 94.8 | 93 |  | 46.5 | 0 | 5.859 | 0 | 0.5859 | 113.5667 | Carbon derived from LOI using the default factor of 0.5, which has not been calibrated locally. See R1. Reference. Section lies entirely below the reference depth — it counts to the full-profile stock only.
MB-01 | MB-01-C2 | 6 | 27 | 260 | 270 | 10 | H7 | Whole sample / sample volume | 0.126 | 91 | 92.9 |  | 46.45 | 0 | 5.8527 | 0 | 0.58527 | 119.4194 | Carbon derived from LOI using the default factor of 0.5, which has not been calibrated locally. See R1. Reference. Section lies entirely below the reference depth — it counts to the full-profile stock only.
MB-01 | MB-01-C2 | 6 | 28 | 270 | 280 | 10 | H7 | Whole sample / sample volume | 0.138 | 94.6 | 92.3 |  | 46.15 | 0 | 6.3687 | 0 | 0.63687 | 125.7881 | Carbon derived from LOI using the default factor of 0.5, which has not been calibrated locally. See R1. Reference. Section lies entirely below the reference depth — it counts to the full-profile stock only.
MB-01 | MB-01-C2 | 6 | 29 | 280 | 290 | 10 | H7 | Whole sample / sample volume | 0.144 | 94.6 | 91.6 |  | 45.8 | 0 | 6.5952 | 0 | 0.65952 | 132.3833 | Carbon derived from LOI using the default factor of 0.5, which has not been calibrated locally. See R1. Reference. Section lies entirely below the reference depth — it counts to the full-profile stock only.
MB-01 | MB-01-C2 | 6 | 30 | 290 | 300 | 10 | H7 | Whole sample / sample volume | 0.137 | 94.3 | 92.5 |  | 46.25 | 0 | 6.3362 | 0 | 0.63362 | 138.7195 | Carbon derived from LOI using the default factor of 0.5, which has not been calibrated locally. See R1. Reference. Section lies entirely below the reference depth — it counts to the full-profile stock only.
MB-01 | MB-01-C2 | 7 | 31 | 300 | 310 | 10 | H7 | Whole sample / sample volume | 0.144 | 89.3 | 91.8 |  | 45.9 | 0 | 6.6096 | 0 | 0.66096 | 145.3291 | Carbon derived from LOI using the default factor of 0.5, which has not been calibrated locally. See R1. Reference. Section lies entirely below the reference depth — it counts to the full-profile stock only.
MB-01 | MB-01-C2 | 7 | 32 | 310 | 320 | 10 | H7 | Whole sample / sample volume | 0.142 | 93.7 | 92.8 |  | 46.4 | 0 | 6.5888 | 0 | 0.65888 | 151.9179 | Carbon derived from LOI using the default factor of 0.5, which has not been calibrated locally. See R1. Reference. Section lies entirely below the reference depth — it counts to the full-profile stock only.
MB-01 | MB-01-C2 | 7 | 33 | 320 | 330 | 10 | H7 | Whole sample / sample volume | 0.152 | 90.2 | 90.8 |  | 45.4 | 0 | 6.9008 | 0 | 0.69008 | 158.8187 | Carbon derived from LOI using the default factor of 0.5, which has not been calibrated locally. See R1. Reference. Section lies entirely below the reference depth — it counts to the full-profile stock only.
MB-01 | MB-01-C2 | 7 | 34 | 330 | 338 | 8 | H7 | Whole sample / sample volume | 0.154 | 91.2 | 90.8 |  | 45.4 | 0 | 5.5933 | 0 | 0.69916 | 164.412 | Carbon derived from LOI using the default factor of 0.5, which has not been calibrated locally. See R1. Reference. Section lies entirely below the reference depth — it counts to the full-profile stock only.
MB-01 | MB-01-C2 | 7 | 35 | 338 | 344 | 6 | H10 | Whole sample / sample volume | 0.898 | 32.3 | 9.1 |  | 4.55 | 0 | 2.4515 | 0 | 0.40859 | 166.8636 | Carbon derived from LOI using the default factor of 0.5, which has not been calibrated locally. See R1. Reference. Section lies entirely below the reference depth — it counts to the full-profile stock only. | Mineral contact — grey silty clay.
MB-02 | MB-02-C1 | 1 | 1 | 0 | 10 | 10 | H3 | Whole sample / sample volume | 0.045 | 96.1 | 99 |  | 49.5 | 10 | 2.2275 | 2.2275 | 0.22275 | 2.2275 | Carbon derived from LOI using the default factor of 0.5, which has not been calibrated locally. See R1. Reference.
MB-02 | MB-02-C1 | 1 | 2 | 10 | 20 | 10 | H3 | Whole sample / sample volume | 0.051 | 94.7 | 98.6 |  | 49.3 | 10 | 2.5143 | 2.5143 | 0.25143 | 4.7418 | Carbon derived from LOI using the default factor of 0.5, which has not been calibrated locally. See R1. Reference.
MB-02 | MB-02-C1 | 1 | 3 | 20 | 30 | 10 | H3 | Whole sample / sample volume | 0.055 | 96.2 | 98.3 |  | 49.15 | 10 | 2.7033 | 2.7033 | 0.27032 | 7.4451 | Carbon derived from LOI using the default factor of 0.5, which has not been calibrated locally. See R1. Reference.
MB-02 | MB-02-C1 | 1 | 4 | 30 | 40 | 10 | H3 | Whole sample / sample volume | 0.057 | 95 | 97.7 |  | 48.85 | 10 | 2.7845 | 2.7845 | 0.27844 | 10.2295 | Carbon derived from LOI using the default factor of 0.5, which has not been calibrated locally. See R1. Reference.
MB-02 | MB-02-C1 | 1 | 5 | 40 | 50 | 10 | H3 | Whole sample / sample volume | 0.057 | 98.4 | 96.8 |  | 48.4 | 10 | 2.7588 | 2.7588 | 0.27588 | 12.9883 | Carbon derived from LOI using the default factor of 0.5, which has not been calibrated locally. See R1. Reference.
MB-02 | MB-02-C1 | 2 | 6 | 50 | 60 | 10 | H3 | Whole sample / sample volume | 0.071 | 97.6 | 98.2 |  | 49.1 | 10 | 3.4861 | 3.4861 | 0.34861 | 16.4744 | Carbon derived from LOI using the default factor of 0.5, which has not been calibrated locally. See R1. Reference.
MB-02 | MB-02-C1 | 2 | 7 | 60 | 70 | 10 | H3 | Whole sample / sample volume | 0.075 | 97.5 | 96.8 |  | 48.4 | 10 | 3.63 | 3.63 | 0.363 | 20.1044 | Carbon derived from LOI using the default factor of 0.5, which has not been calibrated locally. See R1. Reference.
MB-02 | MB-02-C1 | 2 | 8 | 70 | 80 | 10 | H3 | Whole sample / sample volume | 0.079 | 94.4 | 96.8 |  | 48.4 | 10 | 3.8236 | 3.8236 | 0.38236 | 23.928 | Carbon derived from LOI using the default factor of 0.5, which has not been calibrated locally. See R1. Reference.
MB-02 | MB-02-C1 | 2 | 9 | 80 | 90 | 10 | H3 | Whole sample / sample volume | 0.071 | 94 | 97.3 |  | 48.65 | 10 | 3.4541 | 3.4541 | 0.34542 | 27.3821 | Carbon derived from LOI using the default factor of 0.5, which has not been calibrated locally. See R1. Reference.
MB-02 | MB-02-C1 | 2 | 10 | 90 | 100 | 10 | H5 | Whole sample / sample volume | 0.078 | 93.4 | 95.7 |  | 47.85 | 10 | 3.7323 | 3.7323 | 0.37323 | 31.1145 | Carbon derived from LOI using the default factor of 0.5, which has not been calibrated locally. See R1. Reference.
MB-02 | MB-02-C1 | 3 | 11 | 100 | 110 | 10 | H5 | Whole sample / sample volume | 0.088 | 95.4 | 95.8 |  | 47.9 | 0 | 4.2152 | 0 | 0.42152 | 35.3297 | Carbon derived from LOI using the default factor of 0.5, which has not been calibrated locally. See R1. Reference. Section lies entirely below the reference depth — it counts to the full-profile stock only.
MB-02 | MB-02-C1 | 3 | 12 | 110 | 120 | 10 | H5 | Whole sample / sample volume | 0.09 | 97.9 | 96 |  | 48 | 0 | 4.32 | 0 | 0.432 | 39.6497 | Carbon derived from LOI using the default factor of 0.5, which has not been calibrated locally. See R1. Reference. Section lies entirely below the reference depth — it counts to the full-profile stock only.
MB-02 | MB-02-C1 | 3 | 13 | 120 | 130 | 10 | H5 | Whole sample / sample volume | 0.086 | 97.4 | 96.2 |  | 48.1 | 0 | 4.1366 | 0 | 0.41366 | 43.7863 | Carbon derived from LOI using the default factor of 0.5, which has not been calibrated locally. See R1. Reference. Section lies entirely below the reference depth — it counts to the full-profile stock only.
MB-02 | MB-02-C1 | 3 | 14 | 130 | 140 | 10 | H5 | Whole sample / sample volume | 0.096 | 95.3 | 95.6 |  | 47.8 | 0 | 4.5888 | 0 | 0.45888 | 48.3751 | Carbon derived from LOI using the default factor of 0.5, which has not been calibrated locally. See R1. Reference. Section lies entirely below the reference depth — it counts to the full-profile stock only.
MB-02 | MB-02-C1 | 3 | 15 | 140 | 150 | 10 | H5 | Whole sample / sample volume | 0.101 | 91.7 | 96.3 |  | 48.15 | 0 | 4.8632 | 0 | 0.48631 | 53.2382 | Carbon derived from LOI using the default factor of 0.5, which has not been calibrated locally. See R1. Reference. Section lies entirely below the reference depth — it counts to the full-profile stock only.
MB-02 | MB-02-C1 | 4 | 16 | 150 | 160 | 10 | H5 | Whole sample / sample volume | 0.101 | 95 | 95.5 |  | 47.75 | 0 | 4.8228 | 0 | 0.48228 | 58.0609 | Carbon derived from LOI using the default factor of 0.5, which has not been calibrated locally. See R1. Reference. Section lies entirely below the reference depth — it counts to the full-profile stock only.
MB-02 | MB-02-C1 | 4 | 17 | 160 | 170 | 10 | H5 | Whole sample / sample volume | 0.099 | 95.4 | 95.5 |  | 47.75 | 0 | 4.7272 | 0 | 0.47273 | 62.7882 | Carbon derived from LOI using the default factor of 0.5, which has not been calibrated locally. See R1. Reference. Section lies entirely below the reference depth — it counts to the full-profile stock only.
MB-02 | MB-02-C1 | 4 | 18 | 170 | 180 | 10 | H5 | Whole sample / sample volume | 0.11 | 92.5 | 95.3 |  | 47.65 | 0 | 5.2415 | 0 | 0.52415 | 68.0297 | Carbon derived from LOI using the default factor of 0.5, which has not been calibrated locally. See R1. Reference. Section lies entirely below the reference depth — it counts to the full-profile stock only.
MB-02 | MB-02-C1 | 4 | 19 | 180 | 190 | 10 | H5 | Whole sample / sample volume | 0.107 | 93.6 | 94.2 |  | 47.1 | 0 | 5.0397 | 0 | 0.50397 | 73.0694 | Carbon derived from LOI using the default factor of 0.5, which has not been calibrated locally. See R1. Reference. Section lies entirely below the reference depth — it counts to the full-profile stock only.
MB-02 | MB-02-C1 | 4 | 20 | 190 | 200 | 10 | H5 | Whole sample / sample volume | 0.109 | 96.1 | 94.6 |  | 47.3 | 0 | 5.1557 | 0 | 0.51557 | 78.2251 | Carbon derived from LOI using the default factor of 0.5, which has not been calibrated locally. See R1. Reference. Section lies entirely below the reference depth — it counts to the full-profile stock only.
MB-02 | MB-02-C1 | 5 | 21 | 200 | 210 | 10 | H5 | Whole sample / sample volume | 0.107 | 94.5 | 95 |  | 47.5 | 0 | 5.0825 | 0 | 0.50825 | 83.3076 | Carbon derived from LOI using the default factor of 0.5, which has not been calibrated locally. See R1. Reference. Section lies entirely below the reference depth — it counts to the full-profile stock only.
MB-02 | MB-02-C1 | 5 | 22 | 210 | 220 | 10 | H5 | Whole sample / sample volume | 0.113 | 95.3 | 94.1 |  | 47.05 | 0 | 5.3167 | 0 | 0.53167 | 88.6243 | Carbon derived from LOI using the default factor of 0.5, which has not been calibrated locally. See R1. Reference. Section lies entirely below the reference depth — it counts to the full-profile stock only.
MB-02 | MB-02-C1 | 5 | 23 | 220 | 230 | 10 | H5 | Whole sample / sample volume | 0.124 | 94.3 | 94.3 |  | 47.15 | 0 | 5.8466 | 0 | 0.58466 | 94.4708 | Carbon derived from LOI using the default factor of 0.5, which has not been calibrated locally. See R1. Reference. Section lies entirely below the reference depth — it counts to the full-profile stock only.
MB-02 | MB-02-C1 | 5 | 24 | 230 | 240 | 10 | H5 | Whole sample / sample volume | 0.118 | 94.8 | 93.9 |  | 46.95 | 0 | 5.5401 | 0 | 0.55401 | 100.0109 | Carbon derived from LOI using the default factor of 0.5, which has not been calibrated locally. See R1. Reference. Section lies entirely below the reference depth — it counts to the full-profile stock only.
MB-02 | MB-02-C1 | 5 | 25 | 240 | 250 | 10 | H5 | Whole sample / sample volume | 0.118 | 96.4 | 93.4 |  | 46.7 | 0 | 5.5106 | 0 | 0.55106 | 105.5216 | Carbon derived from LOI using the default factor of 0.5, which has not been calibrated locally. See R1. Reference. Section lies entirely below the reference depth — it counts to the full-profile stock only.
MB-02 | MB-02-C1 | 6 | 26 | 250 | 260 | 10 | H5 | Whole sample / sample volume | 0.128 | 95.2 | 94.3 |  | 47.15 | 0 | 6.0352 | 0 | 0.60352 | 111.5567 | Carbon derived from LOI using the default factor of 0.5, which has not been calibrated locally. See R1. Reference. Section lies entirely below the reference depth — it counts to the full-profile stock only.
MB-02 | MB-02-C1 | 6 | 27 | 260 | 270 | 10 | H7 | Whole sample / sample volume | 0.131 | 91.3 | 93.1 |  | 46.55 | 0 | 6.098 | 0 | 0.60981 | 117.6548 | Carbon derived from LOI using the default factor of 0.5, which has not been calibrated locally. See R1. Reference. Section lies entirely below the reference depth — it counts to the full-profile stock only.
MB-02 | MB-02-C1 | 6 | 28 | 270 | 280 | 10 | H7 | Whole sample / sample volume | 0.132 | 91.3 | 93 |  | 46.5 | 0 | 6.138 | 0 | 0.6138 | 123.7928 | Carbon derived from LOI using the default factor of 0.5, which has not been calibrated locally. See R1. Reference. Section lies entirely below the reference depth — it counts to the full-profile stock only.
MB-02 | MB-02-C1 | 6 | 29 | 280 | 290 | 10 | H7 | Whole sample / sample volume | 0.128 | 94.9 | 92 |  | 46 | 0 | 5.888 | 0 | 0.5888 | 129.6808 | Carbon derived from LOI using the default factor of 0.5, which has not been calibrated locally. See R1. Reference. Section lies entirely below the reference depth — it counts to the full-profile stock only.
MB-02 | MB-02-C1 | 6 | 30 | 290 | 300 | 10 | H7 | Whole sample / sample volume | 0.136 | 89.9 | 92.5 |  | 46.25 | 0 | 6.29 | 0 | 0.629 | 135.9708 | Carbon derived from LOI using the default factor of 0.5, which has not been calibrated locally. See R1. Reference. Section lies entirely below the reference depth — it counts to the full-profile stock only.
MB-02 | MB-02-C1 | 7 | 31 | 300 | 310 | 10 | H7 | Whole sample / sample volume | 0.142 | 93 | 92.2 |  | 46.1 | 0 | 6.5462 | 0 | 0.65462 | 142.517 | Carbon derived from LOI using the default factor of 0.5, which has not been calibrated locally. See R1. Reference. Section lies entirely below the reference depth — it counts to the full-profile stock only.
MB-02 | MB-02-C1 | 7 | 32 | 310 | 320 | 10 | H7 | Whole sample / sample volume | 0.135 | 93.4 | 92.3 |  | 46.15 | 0 | 6.2302 | 0 | 0.62303 | 148.7473 | Carbon derived from LOI using the default factor of 0.5, which has not been calibrated locally. See R1. Reference. Section lies entirely below the reference depth — it counts to the full-profile stock only.
MB-02 | MB-02-C1 | 7 | 33 | 320 | 330 | 10 | H7 | Whole sample / sample volume | 0.135 | 91.3 | 91.6 |  | 45.8 | 0 | 6.183 | 0 | 0.6183 | 154.9303 | Carbon derived from LOI using the default factor of 0.5, which has not been calibrated locally. See R1. Reference. Section lies entirely below the reference depth — it counts to the full-profile stock only.
MB-02 | MB-02-C1 | 7 | 34 | 330 | 340 | 10 | H7 | Whole sample / sample volume | 0.139 | 90.5 | 91.4 |  | 45.7 | 0 | 6.3523 | 0 | 0.63523 | 161.2825 | Carbon derived from LOI using the default factor of 0.5, which has not been calibrated locally. See R1. Reference. Section lies entirely below the reference depth — it counts to the full-profile stock only.
MB-02 | MB-02-C1 | 7 | 35 | 340 | 350 | 10 | H7 | Whole sample / sample volume | 0.141 | 91.3 | 91.7 |  | 45.85 | 0 | 6.4649 | 0 | 0.64648 | 167.7474 | Carbon derived from LOI using the default factor of 0.5, which has not been calibrated locally. See R1. Reference. Section lies entirely below the reference depth — it counts to the full-profile stock only.
MB-02 | MB-02-C1 | 8 | 36 | 350 | 360 | 10 | H7 | Whole sample / sample volume | 0.144 | 91.9 | 91.5 |  | 45.75 | 0 | 6.588 | 0 | 0.6588 | 174.3354 | Carbon derived from LOI using the default factor of 0.5, which has not been calibrated locally. See R1. Reference. Section lies entirely below the reference depth — it counts to the full-profile stock only.
MB-02 | MB-02-C1 | 8 | 37 | 360 | 366 | 6 | H7 | Whole sample / sample volume | 0.157 | 88.4 | 90.8 |  | 45.4 | 0 | 4.2767 | 0 | 0.71278 | 178.6121 | Carbon derived from LOI using the default factor of 0.5, which has not been calibrated locally. See R1. Reference. Section lies entirely below the reference depth — it counts to the full-profile stock only.
MB-02 | MB-02-C1 | 8 | 38 | 366 | 372 | 6 | H10 | Whole sample / sample volume | 1.078 | 26 | 8.2 |  | 4.1 | 0 | 2.6519 | 0 | 0.44198 | 181.264 | Carbon derived from LOI using the default factor of 0.5, which has not been calibrated locally. See R1. Reference. Section lies entirely below the reference depth — it counts to the full-profile stock only. | Mineral contact — grey silty clay.
MB-03 | MB-03-C1 | 1 | 1 | 0 | 10 | 10 | H3 | Whole sample / sample volume | 0.049 | 95.3 | 97.6 |  | 48.8 | 10 | 2.3912 | 2.3912 | 0.23912 | 2.3912 | Carbon derived from LOI using the default factor of 0.5, which has not been calibrated locally. See R1. Reference.
MB-03 | MB-03-C1 | 1 | 2 | 10 | 20 | 10 | H3 | Whole sample / sample volume | 0.053 | 97.5 | 98.3 |  | 49.15 | 10 | 2.605 | 2.605 | 0.26049 | 4.9962 | Carbon derived from LOI using the default factor of 0.5, which has not been calibrated locally. See R1. Reference.
MB-03 | MB-03-C1 | 1 | 3 | 20 | 30 | 10 | H3 | Whole sample / sample volume | 0.057 | 94.7 | 97.8 |  | 48.9 | 10 | 2.7873 | 2.7873 | 0.27873 | 7.7835 | Carbon derived from LOI using the default factor of 0.5, which has not been calibrated locally. See R1. Reference.
MB-03 | MB-03-C1 | 1 | 4 | 30 | 40 | 10 | H3 | Whole sample / sample volume | 0.074 | 94 | 97.9 |  | 48.95 | 10 | 3.6223 | 3.6223 | 0.36223 | 11.4057 | Carbon derived from LOI using the default factor of 0.5, which has not been calibrated locally. See R1. Reference.
MB-03 | MB-03-C1 | 1 | 5 | 40 | 50 | 10 | H3 | Whole sample / sample volume | 0.072 | 95.4 | 96.2 |  | 48.1 | 10 | 3.4632 | 3.4632 | 0.34632 | 14.8689 | Carbon derived from LOI using the default factor of 0.5, which has not been calibrated locally. See R1. Reference.
MB-03 | MB-03-C1 | 2 | 6 | 50 | 60 | 10 | H5 | Whole sample / sample volume | 0.086 | 93 | 95.7 |  | 47.85 | 10 | 4.1151 | 4.1151 | 0.41151 | 18.984 | Carbon derived from LOI using the default factor of 0.5, which has not been calibrated locally. See R1. Reference.
MB-03 | MB-03-C1 | 2 | 7 | 60 | 70 | 10 | H5 | Whole sample / sample volume | 0.085 | 95.4 | 95.4 |  | 47.7 | 10 | 4.0545 | 4.0545 | 0.40545 | 23.0386 | Carbon derived from LOI using the default factor of 0.5, which has not been calibrated locally. See R1. Reference.
MB-03 | MB-03-C1 | 2 | 8 | 70 | 80 | 10 | H5 | Whole sample / sample volume | 0.097 | 95.8 | 95.1 |  | 47.55 | 10 | 4.6124 | 4.6124 | 0.46124 | 27.6509 | Carbon derived from LOI using the default factor of 0.5, which has not been calibrated locally. See R1. Reference.
MB-03 | MB-03-C1 | 2 | 9 | 80 | 90 | 10 | H5 | Whole sample / sample volume | 0.095 | 94.4 | 94.9 |  | 47.45 | 10 | 4.5077 | 4.5077 | 0.45077 | 32.1587 | Carbon derived from LOI using the default factor of 0.5, which has not been calibrated locally. See R1. Reference.
MB-03 | MB-03-C1 | 2 | 10 | 90 | 100 | 10 | H5 | Whole sample / sample volume | 0.103 | 94.1 | 95.5 |  | 47.75 | 10 | 4.9182 | 4.9182 | 0.49183 | 37.0769 | Carbon derived from LOI using the default factor of 0.5, which has not been calibrated locally. See R1. Reference.
MB-03 | MB-03-C1 | 3 | 11 | 100 | 110 | 10 | H5 | Whole sample / sample volume | 0.112 | 92.1 | 94 |  | 47 | 0 | 5.264 | 0 | 0.5264 | 42.3409 | Carbon derived from LOI using the default factor of 0.5, which has not been calibrated locally. See R1. Reference. Section lies entirely below the reference depth — it counts to the full-profile stock only.
MB-03 | MB-03-C1 | 3 | 12 | 110 | 120 | 10 | H5 | Whole sample / sample volume | 0.104 | 97.2 | 95.4 |  | 47.7 | 0 | 4.9608 | 0 | 0.49608 | 47.3017 | Carbon derived from LOI using the default factor of 0.5, which has not been calibrated locally. See R1. Reference. Section lies entirely below the reference depth — it counts to the full-profile stock only.
MB-03 | MB-03-C1 | 3 | 13 | 120 | 130 | 10 | H5 | Whole sample / sample volume | 0.122 | 93 | 94.3 |  | 47.15 | 0 | 5.7523 | 0 | 0.57523 | 53.054 | Carbon derived from LOI using the default factor of 0.5, which has not been calibrated locally. See R1. Reference. Section lies entirely below the reference depth — it counts to the full-profile stock only.
MB-03 | MB-03-C1 | 3 | 14 | 130 | 140 | 10 | H5 | Whole sample / sample volume | 0.124 | 95.2 | 94 |  | 47 | 0 | 5.828 | 0 | 0.5828 | 58.882 | Carbon derived from LOI using the default factor of 0.5, which has not been calibrated locally. See R1. Reference. Section lies entirely below the reference depth — it counts to the full-profile stock only.
MB-03 | MB-03-C1 | 3 | 15 | 140 | 150 | 10 | H5 | Whole sample / sample volume | 0.122 | 92 | 94.1 |  | 47.05 | 0 | 5.7401 | 0 | 0.57401 | 64.6221 | Carbon derived from LOI using the default factor of 0.5, which has not been calibrated locally. See R1. Reference. Section lies entirely below the reference depth — it counts to the full-profile stock only.
MB-03 | MB-03-C1 | 4 | 16 | 150 | 160 | 10 | H7 | Whole sample / sample volume | 0.131 | 91.7 | 93.2 |  | 46.6 | 0 | 6.1046 | 0 | 0.61046 | 70.7267 | Carbon derived from LOI using the default factor of 0.5, which has not been calibrated locally. See R1. Reference. Section lies entirely below the reference depth — it counts to the full-profile stock only.
MB-03 | MB-03-C1 | 4 | 17 | 160 | 170 | 10 | H7 | Whole sample / sample volume | 0.132 | 93.3 | 93.5 |  | 46.75 | 0 | 6.171 | 0 | 0.6171 | 76.8977 | Carbon derived from LOI using the default factor of 0.5, which has not been calibrated locally. See R1. Reference. Section lies entirely below the reference depth — it counts to the full-profile stock only.
MB-03 | MB-03-C1 | 4 | 18 | 170 | 180 | 10 | H7 | Whole sample / sample volume | 0.132 | 92.1 | 92.2 |  | 46.1 | 0 | 6.0852 | 0 | 0.60852 | 82.9829 | Carbon derived from LOI using the default factor of 0.5, which has not been calibrated locally. See R1. Reference. Section lies entirely below the reference depth — it counts to the full-profile stock only.
MB-03 | MB-03-C1 | 4 | 19 | 180 | 190 | 10 | H7 | Whole sample / sample volume | 0.139 | 89.8 | 92.5 |  | 46.25 | 0 | 6.4287 | 0 | 0.64287 | 89.4116 | Carbon derived from LOI using the default factor of 0.5, which has not been calibrated locally. See R1. Reference. Section lies entirely below the reference depth — it counts to the full-profile stock only.
MB-03 | MB-03-C1 | 4 | 20 | 190 | 200 | 10 | H7 | Whole sample / sample volume | 0.149 | 93.2 | 91.7 |  | 45.85 | 0 | 6.8316 | 0 | 0.68317 | 96.2433 | Carbon derived from LOI using the default factor of 0.5, which has not been calibrated locally. See R1. Reference. Section lies entirely below the reference depth — it counts to the full-profile stock only.
MB-03 | MB-03-C1 | 5 | 21 | 200 | 210 | 10 | H7 | Whole sample / sample volume | 0.143 | 93.6 | 91.9 |  | 45.95 | 0 | 6.5709 | 0 | 0.65709 | 102.8141 | Carbon derived from LOI using the default factor of 0.5, which has not been calibrated locally. See R1. Reference. Section lies entirely below the reference depth — it counts to the full-profile stock only.
MB-03 | MB-03-C1 | 5 | 22 | 210 | 214 | 4 | H7 | Whole sample / sample volume | 0.154 | 94.4 | 91.2 |  | 45.6 | 0 | 2.809 | 0 | 0.70224 | 105.6231 | Carbon derived from LOI using the default factor of 0.5, which has not been calibrated locally. See R1. Reference. Section lies entirely below the reference depth — it counts to the full-profile stock only.
MB-03 | MB-03-C1 | 5 | 23 | 214 | 220 | 6 | H10 | Whole sample / sample volume | 0.948 | 30.7 | 4.7 |  | 2.35 | 0 | 1.3367 | 0 | 0.22278 | 106.9598 | Carbon derived from LOI using the default factor of 0.5, which has not been calibrated locally. See R1. Reference. Section lies entirely below the reference depth — it counts to the full-profile stock only. | Mineral contact — grey silty clay.
RF-01 | RF-01-C1 | 1 | 1 | 0 | 10 | 10 | H3 | Whole sample / sample volume | 0.086 | 94 | 92.4 |  | 46.2 | 10 | 3.9732 | 3.9732 | 0.39732 | 3.9732 | Carbon derived from LOI using the default factor of 0.5, which has not been calibrated locally. See R1. Reference.
RF-01 | RF-01-C1 | 1 | 2 | 10 | 20 | 10 | H3 | Whole sample / sample volume | 0.118 | 91.9 | 88.9 |  | 44.45 | 10 | 5.2451 | 5.2451 | 0.52451 | 9.2183 | Carbon derived from LOI using the default factor of 0.5, which has not been calibrated locally. See R1. Reference.
RF-01 | RF-01-C1 | 1 | 3 | 20 | 30 | 10 | H3 | Whole sample / sample volume | 0.12 | 93.5 | 87.9 |  | 43.95 | 10 | 5.274 | 5.274 | 0.5274 | 14.4923 | Carbon derived from LOI using the default factor of 0.5, which has not been calibrated locally. See R1. Reference.
RF-01 | RF-01-C1 | 1 | 4 | 30 | 40 | 10 | H3 | Whole sample / sample volume | 0.131 | 91.1 | 86.8 |  | 43.4 | 10 | 5.6854 | 5.6854 | 0.56854 | 20.1777 | Carbon derived from LOI using the default factor of 0.5, which has not been calibrated locally. See R1. Reference.
RF-01 | RF-01-C1 | 1 | 5 | 40 | 50 | 10 | H3 | Whole sample / sample volume | 0.144 | 89.4 | 88.8 |  | 44.4 | 10 | 6.3936 | 6.3936 | 0.63936 | 26.5713 | Carbon derived from LOI using the default factor of 0.5, which has not been calibrated locally. See R1. Reference.
RF-01 | RF-01-C1 | 2 | 6 | 50 | 60 | 10 | H5 | Whole sample / sample volume | 0.148 | 89.2 | 88.4 |  | 44.2 | 10 | 6.5416 | 6.5416 | 0.65416 | 33.1129 | Carbon derived from LOI using the default factor of 0.5, which has not been calibrated locally. See R1. Reference.
RF-01 | RF-01-C1 | 2 | 7 | 60 | 70 | 10 | H5 | Whole sample / sample volume | 0.146 | 91.1 | 84 |  | 42 | 10 | 6.132 | 6.132 | 0.6132 | 39.2449 | Carbon derived from LOI using the default factor of 0.5, which has not been calibrated locally. See R1. Reference.
RF-01 | RF-01-C1 | 2 | 8 | 70 | 80 | 10 | H5 | Whole sample / sample volume | 0.145 | 92.3 | 87 |  | 43.5 | 10 | 6.3075 | 6.3075 | 0.63075 | 45.5524 | Carbon derived from LOI using the default factor of 0.5, which has not been calibrated locally. See R1. Reference.
RF-01 | RF-01-C1 | 2 | 9 | 80 | 90 | 10 | H5 | Whole sample / sample volume | 0.164 | 92 | 86.2 |  | 43.1 | 10 | 7.0684 | 7.0684 | 0.70684 | 52.6208 | Carbon derived from LOI using the default factor of 0.5, which has not been calibrated locally. See R1. Reference.
RF-01 | RF-01-C1 | 2 | 10 | 90 | 100 | 10 | H5 | Whole sample / sample volume | 0.17 | 88 | 85.6 |  | 42.8 | 10 | 7.276 | 7.276 | 0.7276 | 59.8968 | Carbon derived from LOI using the default factor of 0.5, which has not been calibrated locally. See R1. Reference.
RF-01 | RF-01-C1 | 3 | 11 | 100 | 110 | 10 | H5 | Whole sample / sample volume | 0.185 | 89.6 | 81.7 |  | 40.85 | 0 | 7.5572 | 0 | 0.75572 | 67.454 | Carbon derived from LOI using the default factor of 0.5, which has not been calibrated locally. See R1. Reference. Section lies entirely below the reference depth — it counts to the full-profile stock only.
RF-01 | RF-01-C1 | 3 | 12 | 110 | 120 | 10 | H5 | Whole sample / sample volume | 0.177 | 88.6 | 82.6 |  | 41.3 | 0 | 7.3101 | 0 | 0.73101 | 74.7642 | Carbon derived from LOI using the default factor of 0.5, which has not been calibrated locally. See R1. Reference. Section lies entirely below the reference depth — it counts to the full-profile stock only.
RF-01 | RF-01-C1 | 3 | 13 | 120 | 130 | 10 | H5 | Whole sample / sample volume | 0.184 | 87.7 | 81.4 |  | 40.7 | 0 | 7.4888 | 0 | 0.74888 | 82.2529 | Carbon derived from LOI using the default factor of 0.5, which has not been calibrated locally. See R1. Reference. Section lies entirely below the reference depth — it counts to the full-profile stock only.
RF-01 | RF-01-C1 | 3 | 14 | 130 | 140 | 10 | H7 | Whole sample / sample volume | 0.188 | 89.9 | 80.5 |  | 40.25 | 0 | 7.567 | 0 | 0.7567 | 89.82 | Carbon derived from LOI using the default factor of 0.5, which has not been calibrated locally. See R1. Reference. Section lies entirely below the reference depth — it counts to the full-profile stock only.
RF-01 | RF-01-C1 | 3 | 15 | 140 | 150 | 10 | H7 | Whole sample / sample volume | 0.197 | 90.8 | 79.3 |  | 39.65 | 0 | 7.811 | 0 | 0.78111 | 97.631 | Carbon derived from LOI using the default factor of 0.5, which has not been calibrated locally. See R1. Reference. Section lies entirely below the reference depth — it counts to the full-profile stock only.
RF-01 | RF-01-C1 | 4 | 16 | 150 | 160 | 10 | H7 | Whole sample / sample volume | 0.205 | 90.8 | 81.5 |  | 40.75 | 0 | 8.3537 | 0 | 0.83537 | 105.9848 | Carbon derived from LOI using the default factor of 0.5, which has not been calibrated locally. See R1. Reference. Section lies entirely below the reference depth — it counts to the full-profile stock only.
RF-01 | RF-01-C1 | 4 | 17 | 160 | 170 | 10 | H7 | Whole sample / sample volume | 0.215 | 85.5 | 78.1 |  | 39.05 | 0 | 8.3957 | 0 | 0.83957 | 114.3805 | Carbon derived from LOI using the default factor of 0.5, which has not been calibrated locally. See R1. Reference. Section lies entirely below the reference depth — it counts to the full-profile stock only.
RF-01 | RF-01-C1 | 4 | 18 | 170 | 180 | 10 | H7 | Whole sample / sample volume | 0.221 | 89.7 | 77.6 |  | 38.8 | 0 | 8.5748 | 0 | 0.85748 | 122.9553 | Carbon derived from LOI using the default factor of 0.5, which has not been calibrated locally. See R1. Reference. Section lies entirely below the reference depth — it counts to the full-profile stock only.
RF-01 | RF-01-C1 | 4 | 19 | 180 | 182 | 2 | H7 | Whole sample / sample volume | 0.212 | 89.4 | 79.4 |  | 39.7 | 0 | 1.6833 | 0 | 0.84164 | 124.6386 | Carbon derived from LOI using the default factor of 0.5, which has not been calibrated locally. See R1. Reference. Section lies entirely below the reference depth — it counts to the full-profile stock only.
RF-01 | RF-01-C1 | 4 | 20 | 182 | 188 | 6 | H10 | Whole sample / sample volume | 1.102 | 35.7 | 8.5 |  | 4.25 | 0 | 2.8101 | 0 | 0.46835 | 127.4487 | Carbon derived from LOI using the default factor of 0.5, which has not been calibrated locally. See R1. Reference. Section lies entirely below the reference depth — it counts to the full-profile stock only. | Mineral contact — grey silty clay.
RF-02 | RF-02-C1 | 1 | 1 | 0 | 10 | 10 | H3 | Whole sample / sample volume | 0.091 | 92.3 | 88.4 |  | 44.2 | 10 | 4.0222 | 4.0222 | 0.40222 | 4.0222 | Carbon derived from LOI using the default factor of 0.5, which has not been calibrated locally. See R1. Reference.
RF-02 | RF-02-C1 | 1 | 2 | 10 | 20 | 10 | H3 | Whole sample / sample volume | 0.099 | 95.9 | 90.2 |  | 45.1 | 10 | 4.4649 | 4.4649 | 0.44649 | 8.4871 | Carbon derived from LOI using the default factor of 0.5, which has not been calibrated locally. See R1. Reference.
RF-02 | RF-02-C1 | 1 | 3 | 20 | 30 | 10 | H3 | Whole sample / sample volume | 0.112 | 94.8 | 90.8 |  | 45.4 | 10 | 5.0848 | 5.0848 | 0.50848 | 13.5719 | Carbon derived from LOI using the default factor of 0.5, which has not been calibrated locally. See R1. Reference.
RF-02 | RF-02-C1 | 1 | 4 | 30 | 40 | 10 | H3 | Whole sample / sample volume | 0.121 | 92.6 | 87 |  | 43.5 | 10 | 5.2635 | 5.2635 | 0.52635 | 18.8354 | Carbon derived from LOI using the default factor of 0.5, which has not been calibrated locally. See R1. Reference.
RF-02 | RF-02-C1 | 1 | 5 | 40 | 50 | 10 | H3 | Whole sample / sample volume | 0.122 | 93.4 | 86 |  | 43 | 10 | 5.246 | 5.246 | 0.5246 | 24.0814 | Carbon derived from LOI using the default factor of 0.5, which has not been calibrated locally. See R1. Reference.
RF-02 | RF-02-C1 | 2 | 6 | 50 | 60 | 10 | H5 | Whole sample / sample volume | 0.138 | 92.4 | 87.6 |  | 43.8 | 10 | 6.0444 | 6.0444 | 0.60444 | 30.1258 | Carbon derived from LOI using the default factor of 0.5, which has not been calibrated locally. See R1. Reference.
RF-02 | RF-02-C1 | 2 | 7 | 60 | 70 | 10 | H5 | Whole sample / sample volume | 0.145 | 89.1 | 86.4 |  | 43.2 | 10 | 6.264 | 6.264 | 0.6264 | 36.3898 | Carbon derived from LOI using the default factor of 0.5, which has not been calibrated locally. See R1. Reference.
RF-02 | RF-02-C1 | 2 | 8 | 70 | 80 | 10 | H5 | Whole sample / sample volume | 0.159 | 92.9 | 86.2 |  | 43.1 | 10 | 6.8529 | 6.8529 | 0.68529 | 43.2427 | Carbon derived from LOI using the default factor of 0.5, which has not been calibrated locally. See R1. Reference.
RF-02 | RF-02-C1 | 2 | 9 | 80 | 90 | 10 | H5 | Whole sample / sample volume | 0.154 | 93.1 | 86 |  | 43 | 10 | 6.622 | 6.622 | 0.6622 | 49.8647 | Carbon derived from LOI using the default factor of 0.5, which has not been calibrated locally. See R1. Reference.
RF-02 | RF-02-C1 | 2 | 10 | 90 | 100 | 10 | H5 | Whole sample / sample volume | 0.171 | 88.2 | 86.3 |  | 43.15 | 10 | 7.3787 | 7.3787 | 0.73786 | 57.2433 | Carbon derived from LOI using the default factor of 0.5, which has not been calibrated locally. See R1. Reference.
RF-02 | RF-02-C1 | 3 | 11 | 100 | 110 | 10 | H5 | Whole sample / sample volume | 0.171 | 88.4 | 83.3 |  | 41.65 | 0 | 7.1222 | 0 | 0.71222 | 64.3655 | Carbon derived from LOI using the default factor of 0.5, which has not been calibrated locally. See R1. Reference. Section lies entirely below the reference depth — it counts to the full-profile stock only.
RF-02 | RF-02-C1 | 3 | 12 | 110 | 120 | 10 | H5 | Whole sample / sample volume | 0.176 | 92 | 81.5 |  | 40.75 | 0 | 7.172 | 0 | 0.7172 | 71.5375 | Carbon derived from LOI using the default factor of 0.5, which has not been calibrated locally. See R1. Reference. Section lies entirely below the reference depth — it counts to the full-profile stock only.
RF-02 | RF-02-C1 | 3 | 13 | 120 | 130 | 10 | H5 | Whole sample / sample volume | 0.19 | 90.3 | 84.1 |  | 42.05 | 0 | 7.9895 | 0 | 0.79895 | 79.527 | Carbon derived from LOI using the default factor of 0.5, which has not been calibrated locally. See R1. Reference. Section lies entirely below the reference depth — it counts to the full-profile stock only.
RF-02 | RF-02-C1 | 3 | 14 | 130 | 140 | 10 | H5 | Whole sample / sample volume | 0.188 | 92 | 82 |  | 41 | 0 | 7.708 | 0 | 0.7708 | 87.235 | Carbon derived from LOI using the default factor of 0.5, which has not been calibrated locally. See R1. Reference. Section lies entirely below the reference depth — it counts to the full-profile stock only.
RF-02 | RF-02-C1 | 3 | 15 | 140 | 150 | 10 | H7 | Whole sample / sample volume | 0.185 | 87.8 | 82.8 |  | 41.4 | 0 | 7.659 | 0 | 0.7659 | 94.894 | Carbon derived from LOI using the default factor of 0.5, which has not been calibrated locally. See R1. Reference. Section lies entirely below the reference depth — it counts to the full-profile stock only.
RF-02 | RF-02-C1 | 4 | 16 | 150 | 160 | 10 | H7 | Whole sample / sample volume | 0.185 | 91.5 | 79.2 |  | 39.6 | 0 | 7.326 | 0 | 0.7326 | 102.22 | Carbon derived from LOI using the default factor of 0.5, which has not been calibrated locally. See R1. Reference. Section lies entirely below the reference depth — it counts to the full-profile stock only.
RF-02 | RF-02-C1 | 4 | 17 | 160 | 170 | 10 | H7 | Whole sample / sample volume | 0.199 | 90.9 | 78.1 |  | 39.05 | 0 | 7.771 | 0 | 0.77709 | 109.9909 | Carbon derived from LOI using the default factor of 0.5, which has not been calibrated locally. See R1. Reference. Section lies entirely below the reference depth — it counts to the full-profile stock only.
RF-02 | RF-02-C1 | 4 | 18 | 170 | 180 | 10 | H7 | Whole sample / sample volume | 0.208 | 89 | 79 |  | 39.5 | 0 | 8.216 | 0 | 0.8216 | 118.207 | Carbon derived from LOI using the default factor of 0.5, which has not been calibrated locally. See R1. Reference. Section lies entirely below the reference depth — it counts to the full-profile stock only.
RF-02 | RF-02-C1 | 4 | 19 | 180 | 190 | 10 | H7 | Whole sample / sample volume | 0.218 | 90.7 | 77.9 |  | 38.95 | 0 | 8.4911 | 0 | 0.84911 | 126.698 | Carbon derived from LOI using the default factor of 0.5, which has not been calibrated locally. See R1. Reference. Section lies entirely below the reference depth — it counts to the full-profile stock only.
RF-02 | RF-02-C1 | 4 | 20 | 190 | 196 | 6 | H7 | Whole sample / sample volume | 0.219 | 87.4 | 78.1 |  | 39.05 | 0 | 5.1312 | 0 | 0.8552 | 131.8292 | Carbon derived from LOI using the default factor of 0.5, which has not been calibrated locally. See R1. Reference. Section lies entirely below the reference depth — it counts to the full-profile stock only.
RF-02 | RF-02-C1 | 4 | 21 | 196 | 202 | 6 | H10 | Whole sample / sample volume | 1.145 | 27.5 | 9.4 |  | 4.7 | 0 | 3.2289 | 0 | 0.53815 | 135.0581 | Carbon derived from LOI using the default factor of 0.5, which has not been calibrated locally. See R1. Reference. Section lies entirely below the reference depth — it counts to the full-profile stock only. | Mineral contact — grey silty clay.
RF-03 | RF-03-C1 | 1 | 1 | 0 | 10 | 10 | H3 | Whole sample / sample volume | 0.105 | 92.4 | 89.4 |  | 44.7 | 10 | 4.6935 | 4.6935 | 0.46935 | 4.6935 | Carbon derived from LOI using the default factor of 0.5, which has not been calibrated locally. See R1. Reference.
RF-03 | RF-03-C1 | 1 | 2 | 10 | 20 | 10 | H3 | Whole sample / sample volume | 0.112 | 95.1 | 90.2 |  | 45.1 | 10 | 5.0512 | 5.0512 | 0.50512 | 9.7447 | Carbon derived from LOI using the default factor of 0.5, which has not been calibrated locally. See R1. Reference.
RF-03 | RF-03-C1 | 1 | 3 | 20 | 30 | 10 | H3 | Whole sample / sample volume | 0.112 | 94.8 | 87.4 |  | 43.7 | 10 | 4.8944 | 4.8944 | 0.48944 | 14.6391 | Carbon derived from LOI using the default factor of 0.5, which has not been calibrated locally. See R1. Reference.
RF-03 | RF-03-C1 | 1 | 4 | 30 | 40 | 10 | H3 | Whole sample / sample volume | 0.132 | 90.1 | 88.9 |  | 44.45 | 10 | 5.8674 | 5.8674 | 0.58674 | 20.5065 | Carbon derived from LOI using the default factor of 0.5, which has not been calibrated locally. See R1. Reference.
RF-03 | RF-03-C1 | 1 | 5 | 40 | 50 | 10 | H5 | Whole sample / sample volume | 0.133 | 95.1 | 88.9 |  | 44.45 | 10 | 5.9119 | 5.9119 | 0.59118 | 26.4184 | Carbon derived from LOI using the default factor of 0.5, which has not been calibrated locally. See R1. Reference.
RF-03 | RF-03-C1 | 2 | 6 | 50 | 60 | 10 | H5 | Whole sample / sample volume | 0.137 | 90.5 | 85.1 |  | 42.55 | 10 | 5.8293 | 5.8293 | 0.58293 | 32.2477 | Carbon derived from LOI using the default factor of 0.5, which has not been calibrated locally. See R1. Reference.
RF-03 | RF-03-C1 | 2 | 7 | 60 | 70 | 10 | H5 | Whole sample / sample volume | 0.151 | 90.1 | 86 |  | 43 | 10 | 6.493 | 6.493 | 0.6493 | 38.7407 | Carbon derived from LOI using the default factor of 0.5, which has not been calibrated locally. See R1. Reference.
RF-03 | RF-03-C1 | 2 | 8 | 70 | 80 | 10 | H5 | Whole sample / sample volume | 0.165 | 93.1 | 85.8 |  | 42.9 | 10 | 7.0785 | 7.0785 | 0.70785 | 45.8192 | Carbon derived from LOI using the default factor of 0.5, which has not been calibrated locally. See R1. Reference.
RF-03 | RF-03-C1 | 2 | 9 | 80 | 90 | 10 | H5 | Whole sample / sample volume | 0.174 | 89.4 | 84.1 |  | 42.05 | 10 | 7.3167 | 7.3167 | 0.73167 | 53.1359 | Carbon derived from LOI using the default factor of 0.5, which has not been calibrated locally. See R1. Reference.
RF-03 | RF-03-C1 | 2 | 10 | 90 | 100 | 10 | H5 | Whole sample / sample volume | 0.168 | 93.2 | 82.1 |  | 41.05 | 10 | 6.8964 | 6.8964 | 0.68964 | 60.0323 | Carbon derived from LOI using the default factor of 0.5, which has not been calibrated locally. See R1. Reference.
RF-03 | RF-03-C1 | 3 | 11 | 100 | 110 | 10 | H5 | Whole sample / sample volume | 0.186 | 91.2 | 81 |  | 40.5 | 0 | 7.533 | 0 | 0.7533 | 67.5653 | Carbon derived from LOI using the default factor of 0.5, which has not been calibrated locally. See R1. Reference. Section lies entirely below the reference depth — it counts to the full-profile stock only.
RF-03 | RF-03-C1 | 3 | 12 | 110 | 120 | 10 | H7 | Whole sample / sample volume | 0.182 | 89.6 | 82.8 |  | 41.4 | 0 | 7.5348 | 0 | 0.75348 | 75.1001 | Carbon derived from LOI using the default factor of 0.5, which has not been calibrated locally. See R1. Reference. Section lies entirely below the reference depth — it counts to the full-profile stock only.
RF-03 | RF-03-C1 | 3 | 13 | 120 | 130 | 10 | H7 | Whole sample / sample volume | 0.197 | 91.8 | 80.5 |  | 40.25 | 0 | 7.9292 | 0 | 0.79292 | 83.0293 | Carbon derived from LOI using the default factor of 0.5, which has not been calibrated locally. See R1. Reference. Section lies entirely below the reference depth — it counts to the full-profile stock only.
RF-03 | RF-03-C1 | 3 | 14 | 130 | 140 | 10 | H7 | Whole sample / sample volume | 0.205 | 91.7 | 78.4 |  | 39.2 | 0 | 8.036 | 0 | 0.8036 | 91.0653 | Carbon derived from LOI using the default factor of 0.5, which has not been calibrated locally. See R1. Reference. Section lies entirely below the reference depth — it counts to the full-profile stock only.
RF-03 | RF-03-C1 | 3 | 15 | 140 | 150 | 10 | H7 | Whole sample / sample volume | 0.219 | 89 | 79.8 |  | 39.9 | 0 | 8.7381 | 0 | 0.87381 | 99.8034 | Carbon derived from LOI using the default factor of 0.5, which has not been calibrated locally. See R1. Reference. Section lies entirely below the reference depth — it counts to the full-profile stock only.
RF-03 | RF-03-C1 | 4 | 16 | 150 | 158 | 8 | H7 | Whole sample / sample volume | 0.207 | 85.9 | 79.5 |  | 39.75 | 0 | 6.5826 | 0 | 0.82283 | 106.386 | Carbon derived from LOI using the default factor of 0.5, which has not been calibrated locally. See R1. Reference. Section lies entirely below the reference depth — it counts to the full-profile stock only.
RF-03 | RF-03-C1 | 4 | 17 | 158 | 164 | 6 | H10 | Whole sample / sample volume | 1.07 | 32.6 | 10.4 |  | 5.2 | 0 | 3.3384 | 0 | 0.5564 | 109.7245 | Carbon derived from LOI using the default factor of 0.5, which has not been calibrated locally. See R1. Reference. Section lies entirely below the reference depth — it counts to the full-profile stock only. | Mineral contact — grey silty clay.
CS-01 | CS-01-C1 | 1 | 1 | 0 | 10 | 10 | H3 | Whole sample / sample volume | 0.162 | 90.9 | 81.5 |  | 40.75 | 10 | 6.6015 | 6.6015 | 0.66015 | 6.6015 | Carbon derived from LOI using the default factor of 0.5, which has not been calibrated locally. See R1. Reference.
CS-01 | CS-01-C1 | 1 | 2 | 10 | 20 | 10 | H3 | Whole sample / sample volume | 0.18 | 90.2 | 77.5 |  | 38.75 | 10 | 6.975 | 6.975 | 0.6975 | 13.5765 | Carbon derived from LOI using the default factor of 0.5, which has not been calibrated locally. See R1. Reference.
CS-01 | CS-01-C1 | 1 | 3 | 20 | 30 | 10 | H5 | Whole sample / sample volume | 0.201 | 86.9 | 77.2 |  | 38.6 | 10 | 7.7586 | 7.7586 | 0.77586 | 21.3351 | Carbon derived from LOI using the default factor of 0.5, which has not been calibrated locally. See R1. Reference.
CS-01 | CS-01-C1 | 1 | 4 | 30 | 40 | 10 | H5 | Whole sample / sample volume | 0.241 | 88.7 | 72.7 |  | 36.35 | 10 | 8.7604 | 8.7604 | 0.87604 | 30.0954 | Carbon derived from LOI using the default factor of 0.5, which has not been calibrated locally. See R1. Reference.
CS-01 | CS-01-C1 | 1 | 5 | 40 | 50 | 10 | H5 | Whole sample / sample volume | 0.243 | 86 | 68.4 |  | 34.2 | 10 | 8.3106 | 8.3106 | 0.83106 | 38.4061 | Carbon derived from LOI using the default factor of 0.5, which has not been calibrated locally. See R1. Reference.
CS-01 | CS-01-C1 | 2 | 6 | 50 | 60 | 10 | H5 | Whole sample / sample volume | 0.281 | 86.1 | 68.2 |  | 34.1 | 10 | 9.5821 | 9.5821 | 0.95821 | 47.9881 | Carbon derived from LOI using the default factor of 0.5, which has not been calibrated locally. See R1. Reference.
CS-01 | CS-01-C1 | 2 | 7 | 60 | 70 | 10 | H5 | Whole sample / sample volume | 0.28 | 83.7 | 68.6 |  | 34.3 | 10 | 9.604 | 9.604 | 0.9604 | 57.5921 | Carbon derived from LOI using the default factor of 0.5, which has not been calibrated locally. See R1. Reference.
CS-01 | CS-01-C1 | 2 | 8 | 70 | 80 | 10 | H7 | Whole sample / sample volume | 0.298 | 84.2 | 63.4 |  | 31.7 | 10 | 9.4466 | 9.4466 | 0.94466 | 67.0387 | Carbon derived from LOI using the default factor of 0.5, which has not been calibrated locally. See R1. Reference.
CS-01 | CS-01-C1 | 2 | 9 | 80 | 90 | 10 | H7 | Whole sample / sample volume | 0.304 | 86.1 | 65.1 |  | 32.55 | 10 | 9.8952 | 9.8952 | 0.98952 | 76.9339 | Carbon derived from LOI using the default factor of 0.5, which has not been calibrated locally. See R1. Reference.
CS-01 | CS-01-C1 | 2 | 10 | 90 | 96 | 6 | H7 | Whole sample / sample volume | 0.341 | 82 | 62.8 |  | 31.4 | 6 | 6.4244 | 6.4244 | 1.0707 | 83.3584 | Carbon derived from LOI using the default factor of 0.5, which has not been calibrated locally. See R1. Reference.
CS-01 | CS-01-C1 | 2 | 11 | 96 | 102 | 6 | H10 | Whole sample / sample volume | 0.892 | 34.7 | 5.4 |  | 2.7 | 4 | 1.445 | 0.96336 | 0.24084 | 84.8034 | Carbon derived from LOI using the default factor of 0.5, which has not been calibrated locally. See R1. Reference. | Mineral contact — grey silty clay.
CS-02 | CS-02-C1 | 1 | 1 | 0 | 10 | 10 | H3 | Whole sample / sample volume | 0.149 | 90.4 | 83.3 |  | 41.65 | 10 | 6.2058 | 6.2058 | 0.62059 | 6.2058 | Carbon derived from LOI using the default factor of 0.5, which has not been calibrated locally. See R1. Reference.
CS-02 | CS-02-C1 | 1 | 2 | 10 | 20 | 10 | H3 | Whole sample / sample volume | 0.19 | 90.3 | 76.4 |  | 38.2 | 10 | 7.258 | 7.258 | 0.7258 | 13.4639 | Carbon derived from LOI using the default factor of 0.5, which has not been calibrated locally. See R1. Reference.
CS-02 | CS-02-C1 | 1 | 3 | 20 | 30 | 10 | H3 | Whole sample / sample volume | 0.202 | 87.3 | 77.4 |  | 38.7 | 10 | 7.8174 | 7.8174 | 0.78174 | 21.2812 | Carbon derived from LOI using the default factor of 0.5, which has not been calibrated locally. See R1. Reference.
CS-02 | CS-02-C1 | 1 | 4 | 30 | 40 | 10 | H5 | Whole sample / sample volume | 0.23 | 85.1 | 71.3 |  | 35.65 | 10 | 8.1995 | 8.1995 | 0.81995 | 29.4808 | Carbon derived from LOI using the default factor of 0.5, which has not been calibrated locally. See R1. Reference.
CS-02 | CS-02-C1 | 1 | 5 | 40 | 50 | 10 | H5 | Whole sample / sample volume | 0.232 | 89.3 | 70.1 |  | 35.05 | 10 | 8.1316 | 8.1316 | 0.81316 | 37.6123 | Carbon derived from LOI using the default factor of 0.5, which has not been calibrated locally. See R1. Reference.
CS-02 | CS-02-C1 | 2 | 6 | 50 | 60 | 10 | H5 | Whole sample / sample volume | 0.273 | 87.2 | 72.8 |  | 36.4 | 10 | 9.9372 | 9.9372 | 0.99372 | 47.5496 | Carbon derived from LOI using the default factor of 0.5, which has not been calibrated locally. See R1. Reference.
CS-02 | CS-02-C1 | 2 | 7 | 60 | 70 | 10 | H5 | Whole sample / sample volume | 0.291 | 83.3 | 68.8 |  | 34.4 | 10 | 10.0104 | 10.0104 | 1.001 | 57.56 | Carbon derived from LOI using the default factor of 0.5, which has not been calibrated locally. See R1. Reference.
CS-02 | CS-02-C1 | 2 | 8 | 70 | 80 | 10 | H7 | Whole sample / sample volume | 0.286 | 84.9 | 65 |  | 32.5 | 10 | 9.295 | 9.295 | 0.9295 | 66.855 | Carbon derived from LOI using the default factor of 0.5, which has not been calibrated locally. See R1. Reference.
CS-02 | CS-02-C1 | 2 | 9 | 80 | 90 | 10 | H7 | Whole sample / sample volume | 0.313 | 80.7 | 62.7 |  | 31.35 | 10 | 9.8125 | 9.8125 | 0.98125 | 76.6675 | Carbon derived from LOI using the default factor of 0.5, which has not been calibrated locally. See R1. Reference.
CS-02 | CS-02-C1 | 2 | 10 | 90 | 100 | 10 | H7 | Whole sample / sample volume | 0.313 | 85 | 58.4 |  | 29.2 | 10 | 9.1396 | 9.1396 | 0.91396 | 85.8071 | Carbon derived from LOI using the default factor of 0.5, which has not been calibrated locally. See R1. Reference.
CS-02 | CS-02-C1 | 3 | 11 | 100 | 104 | 4 | H7 | Whole sample / sample volume | 0.318 | 81.9 | 62.4 |  | 31.2 | 0 | 3.9686 | 0 | 0.99216 | 89.7757 | Carbon derived from LOI using the default factor of 0.5, which has not been calibrated locally. See R1. Reference. Section lies entirely below the reference depth — it counts to the full-profile stock only.
CS-03 | CS-03-C1 | 1 | 1 | 0 | 10 | 10 | H3 | Whole sample / sample volume | 0.208 | 90.2 | 76.3 |  | 38.15 | 10 | 7.9352 | 7.9352 | 0.79352 | 7.9352 | Carbon derived from LOI using the default factor of 0.5, which has not been calibrated locally. See R1. Reference.
CS-03 | CS-03-C1 | 1 | 2 | 10 | 20 | 10 | H5 | Whole sample / sample volume | 0.279 | 86.3 | 70.2 |  | 35.1 | 10 | 9.7929 | 9.7929 | 0.97929 | 17.7281 | Carbon derived from LOI using the default factor of 0.5, which has not been calibrated locally. See R1. Reference.
CS-03 | CS-03-C1 | 1 | 3 | 20 | 26 | 6 | H7 | Whole sample / sample volume | 0.308 | 81 | 64.5 |  | 32.25 | 6 | 5.9598 | 5.9598 | 0.9933 | 23.6879 | Carbon derived from LOI using the default factor of 0.5, which has not been calibrated locally. See R1. Reference.
CS-03 | CS-03-C1 | 1 | 4 | 26 | 32 | 6 | H10 | Whole sample / sample volume | 1.099 | 39.3 | 10.4 |  | 5.2 | 6 | 3.4289 | 3.4289 | 0.57148 | 27.1168 | Carbon derived from LOI using the default factor of 0.5, which has not been calibrated locally. See R1. Reference. | Mineral contact — grey silty clay.
0
0
0
0
0
0
0
0
0
0
0
0
0
0
0
0
0
0
0
0
0
0
0
0
0
0
0
0
0
0
0
0
0
0
0
0
0
0
0
0
0
0
0
0
0
0
0
0
0
0
0
0
0
0
0
0
0
0
0
0
0
0
0
0
0
0
0
0
0
0
0
0
0
0
0
0
0
0
0
0
0
0
0
0
0
0
0
0
0
0
0
0
0
0
0
0
0
0
0
0
0
0
0
0
0
0
0
0
0
0
0
0
0
0
0
0
0
0
0
0
0
0
0
0
0
0
0
0
0
0
0
0
0
0
0
0
0
0
0
0
0
0
0
0
0
0
0
0
0
0
0
0
0
0
0
0
0
0
0
0
0
0
0
0
0
0
0
0
0
0
0
0
0
0
0
0
0
0
0
0
0
0
0
0
0
0
0
0
0
0
0
0
0
0
0
0
0
0
0
0
0
0
0
0
0
0
0
0
0
0
0
0
0
0
0
0
0
0
0
0
0
0
0
0
0
0
0
0
0
0
0
0
0
0
0
0
0
0
0
0
0
0
0
0
0
0
0
0
0
0
0
0
0
0
0
0
0
0
0
0
0
0
0
0
0
0
0
0
0
0
0
0
0
0
0
0
0
0
0
0
0
0
0
0
0
0
0
0
0
0
0
0
0
0
0
0
0
0
0
0
0
0
0
0
0
0
0
0
0
0
0
0
0
0
0
0
0
0
0
0
0
0
0
0
0
0
0
0
0
0
0
0
0
0
0
0
0
0
0
0
0
0
0
0
0
0
0
0
0
0
0
0
0
0
0
0
0
0
0
0
0
0
0
0
0
0
0
0
0

## 4. Chronology
CHRONOLOGY
OPTIONAL — only if the core has been dated. ONE ROW PER DATED HORIZON. Age is in years BEFORE THE CORING YEAR, not years BP (which is referenced to 1950). The age-depth modelling itself happens in R — see Part 5 — and what you type here are its outputs. Carbon comes from the peat sheet, so nothing is entered twice.
Core ID | Depth (cm) | Age (yr before coring) | Age ± (yr) | Date source | Cumulative carbon at depth (kg C/m²) | Interval SAR (cm/yr) | Interval CAR (g C/m²/yr) | QC flags | _recent | _prevdepth
MB-01-C1 | 6 | 14 | 4 | Pb-210 CRS | 1.3243 | 0.42857 | 94.5929 |  | 1 | 0
MB-01-C1 | 12 | 33 | 7 | Pb-210 CRS | 2.5341 | 0.31579 | 63.6742 |  | 1 | 6
MB-01-C1 | 18 | 63 | 11 | Cs-137 (1963 peak) | 3.9153 | 0.2 | 46.0407 |  | 1 | 12
MB-01-C1 | 24 | 96 | 16 | Pb-210 CRS | 5.2779 | 0.18182 | 41.2903 |  | 1 | 18
MB-01-C1 | 30 | 127 | 24 | Pb-210 CRS | 6.7726 | 0.19355 | 48.2171 |  | 1 | 24
MB-01-C1 | 75 | 430 | 60 | C-14 calibrated | 21.9277 | 0.14851 | 50.0167 |  | 0 | 30
MB-01-C1 | 150 | 1710 | 110 | C-14 calibrated | 53.4682 | 0.058594 | 24.641 |  | 0 | 75
MB-01-C1 | 240 | 3990 | 150 | C-14 calibrated | 100.3502 | 0.039474 | 20.5623 |  | 0 | 150
MB-01-C1 | 352 | 6820 | 190 | C-14 calibrated | 171.3418 | 0.039576 | 25.0854 |  | 0 | 240
0
0
0
0
0
0
0
0
0
0
0
0
0
0
0
0
0
0
0
0
0
0
0
0
0
0
0
0
0
0
0
0
0
0
0
0
0
0
0
0
0
0
0
0
0
0
0
0
0
0
0
0
0
0
0
0
0
0
0
0
0
0
0
0
0
0
0
0
0
0
0
0
0
0
0
0
0
0
0
0
0
0
0
0
0
0
0
0
0
0
0
0
0
0
0
0
0
0
0
0
0
0
0
0
0
0
0
0
0
0
0
0
0
0
0
0
0
0
0
0
0
0
0
0
0
0
0
0
0
0
0
0
0
0
0
0
0
0
0
0
0
0
0
0
0
0
0
0
0
0
0
0
0
0
0
0
0
0
0
0
0
0
0
0
0
0
0
0
0
0
0
0
0
0
0
0
0
0
0
0
0
0
0
0
0
0
0
0
0
0
0
ACCUMULATION RATES — one row per core, calculated from the horizons above
LORCA is the whole-profile average: all the carbon in the core divided by the age at its base. RERCA covers only the recent, Pb-210/Cs-137-dated part near the surface. They answer different questions and are not interchangeable — read the flag in the last column before comparing them.
Core ID | Basal age (yr) | Profile carbon (kg C/m²) | LORCA (g C/m²/yr) | Recent horizon depth (cm) | Recent horizon age (yr) | Carbon above it (kg C/m²) | RERCA (g C/m²/yr) | RERCA ÷ LORCA | QC flags | Notes
MB-01-C1 | 6820 | 174.3808 | 25.569 | 30 | 127 | 6.7726 | 53.3279 | 2.0856 | RERCA is 2.1x LORCA. This is EXPECTED, not a finding: near-surface peat has not finished decomposing, so recent rates always look higher. Do not report it as accelerating sequestration.
MB-01-C2 |  | 166.8636 | [6 empty] | No dated horizons for this core — LORCA cannot be calculated.
MB-02-C1 |  | 181.264 | [6 empty] | No dated horizons for this core — LORCA cannot be calculated.
MB-03-C1 |  | 106.9598 | [6 empty] | No dated horizons for this core — LORCA cannot be calculated.
RF-01-C1 |  | 127.4487 | [6 empty] | No dated horizons for this core — LORCA cannot be calculated.
RF-02-C1 |  | 135.0581 | [6 empty] | No dated horizons for this core — LORCA cannot be calculated.
RF-03-C1 |  | 109.7245 | [6 empty] | No dated horizons for this core — LORCA cannot be calculated.
CS-01-C1 |  | 84.8034 | [6 empty] | No dated horizons for this core — LORCA cannot be calculated.
CS-02-C1 |  | 89.7757 | [6 empty] | No dated horizons for this core — LORCA cannot be calculated. Core did not reach the mineral contact, so LORCA is based on a partial profile and is a MINIMUM.
CS-03-C1 |  | 27.1168 | [6 empty] | No dated horizons for this core — LORCA cannot be calculated.

## 5. Plot Summary
PLOT SUMMARY
One row per plot, calculated for you. Peat is the mean of the cores taken in that plot. If the site is a swamp, or you surveyed shrubs and ground layer, enter that carbon in the yellow column — it comes from the Forests calculator, which this workshop does not duplicate.
Plot ID | Site ID | Cores in plot | Peat, full profile (kg C/m²) | Peat to reference depth (kg C/m²) | Vegetation carbon (kg C/m²) | TOTAL, full profile (kg C/m²) | QC flags | _num | _inc
MB-01 | S1 | 2 | 170.6222 | 31.5295 | 0.21 | 170.8322 | Most of this plot's carbon lies below the reference depth — make sure your reporting says which number you are quoting. | 170.8322 | 1
MB-02 | S1 | 1 | 181.264 | 31.1145 | 0.19 | 181.454 | Only one core in this plot. Bansal et al. recommend three or more per wetland. Most of this plot's carbon lies below the reference depth — make sure your reporting says which number you are quoting. | 181.454 | 1
MB-03 | S1 | 1 | 106.9598 | 37.0769 | 0.36 | 107.3198 | Only one core in this plot. Bansal et al. recommend three or more per wetland. Most of this plot's carbon lies below the reference depth — make sure your reporting says which number you are quoting. | 107.3198 | 1
RF-01 | S2 | 1 | 127.4487 | 59.8968 | 0.49 | 127.9387 | Only one core in this plot. Bansal et al. recommend three or more per wetland. Most of this plot's carbon lies below the reference depth — make sure your reporting says which number you are quoting. | 127.9387 | 1
RF-02 | S2 | 1 | 135.0581 | 57.2433 | 0.41 | 135.4681 | Only one core in this plot. Bansal et al. recommend three or more per wetland. Most of this plot's carbon lies below the reference depth — make sure your reporting says which number you are quoting. | 135.4681 | 1
RF-03 | S2 | 1 | 109.7245 | 60.0323 | 0.37 | 110.0944 | Only one core in this plot. Bansal et al. recommend three or more per wetland. Most of this plot's carbon lies below the reference depth — make sure your reporting says which number you are quoting. | 110.0944 | 1
CS-01 | S3 | 1 | 84.8034 | 84.3217 | 5.11 | 89.9134 | Only one core in this plot. Bansal et al. recommend three or more per wetland. | 89.9134 | 1
CS-02 | S3 | 1 | 89.7757 | 85.8071 | 3.53 | 93.3057 | Only one core in this plot. Bansal et al. recommend three or more per wetland. | 93.3057 | 1
CS-03 | S3 | 1 | 27.1168 | 27.1168 | 4.13 | 31.2468 | Only one core in this plot. Bansal et al. recommend three or more per wetland. | 31.2468 | 1
[8 empty] | 0 | 0
[8 empty] | 0 | 0
[8 empty] | 0 | 0
[8 empty] | 0 | 0
[8 empty] | 0 | 0
[8 empty] | 0 | 0
[8 empty] | 0 | 0
[8 empty] | 0 | 0
[8 empty] | 0 | 0
[8 empty] | 0 | 0
[8 empty] | 0 | 0
[8 empty] | 0 | 0
[8 empty] | 0 | 0
[8 empty] | 0 | 0
[8 empty] | 0 | 0
[8 empty] | 0 | 0
[8 empty] | 0 | 0
[8 empty] | 0 | 0
[8 empty] | 0 | 0
[8 empty] | 0 | 0
[8 empty] | 0 | 0
[8 empty] | 0 | 0
[8 empty] | 0 | 0
[8 empty] | 0 | 0
[8 empty] | 0 | 0
[8 empty] | 0 | 0
[8 empty] | 0 | 0
[8 empty] | 0 | 0
[8 empty] | 0 | 0
[8 empty] | 0 | 0
[8 empty] | 0 | 0
[8 empty] | 0 | 0
[8 empty] | 0 | 0
[8 empty] | 0 | 0
[8 empty] | 0 | 0
[8 empty] | 0 | 0
[8 empty] | 0 | 0
[8 empty] | 0 | 0
[8 empty] | 0 | 0
[8 empty] | 0 | 0
[8 empty] | 0 | 0
[8 empty] | 0 | 0
[8 empty] | 0 | 0
[8 empty] | 0 | 0
[8 empty] | 0 | 0
[8 empty] | 0 | 0
[8 empty] | 0 | 0
[8 empty] | 0 | 0
[8 empty] | 0 | 0
[8 empty] | 0 | 0
[8 empty] | 0 | 0

## 6. Site Summary
SITE SUMMARY
Type a Site ID and its area; everything else calculates. This is where the loop from Part 2 closes: the precision you asked for when you sized the campaign is checked against the precision you achieved. Totals are on the FULL-PROFILE basis.
Site ID | Site area (m²) | Plots | Mean (kg C/m²) | SD | Standard error | t (two-sided) | ± half-width (kg C/m²) | Achieved margin | Target margin | Precision | Total carbon (kg C) | Total (t CO₂e) | QC flags
S1 | 240000 | 3 | 153.202 | 40.0885 | 23.1451 | 2.92 | 67.5834 | 0.44114 | 0.2 | NOT MET: ±44% against a ±20% target | 36768475 | 134940.3032 | Wider than planned. Peatland carbon varies more than forest carbon does, largely through depth — more cores, or stratifying by microform and depth, would tighten it.
S2 | 155000 | 3 | 124.5004 | 13.0316 | 7.5238 | 2.92 | 21.9693 | 0.17646 | 0.2 | MET: ±18% at 90% confidence | 19297564.5833 | 70822.062
S3 | 88000 | 3 | 71.4887 | 34.8917 | 20.1448 | 2.92 | 58.8224 | 0.82282 | 0.2 | NOT MET: ±82% against a ±20% target | 6291001.2 | 23087.9744 | Wider than planned. Peatland carbon varies more than forest carbon does, largely through depth — more cores, or stratifying by microform and depth, would tighten it.
STUDY AREA — all sites combined, weighted by area
Total area (m²) | 483000
Total carbon (kg C) | 62357040.7833
Area-weighted mean (kg C/m²) | 129.1036
Total (t CO₂e) | 228850.3397
Basis: FULL PROFILE, to the mineral contact.
Reference depth reported alongside: | 100 cm
Note: the study-area mean weights each site by its area, which is right when sites differ in size. It does NOT propagate the per-site uncertainties into a study-area interval — that needs the stratified estimator described in Part 4.

## 7. Settings
SETTINGS
Everything the calculator assumes lives here. Change it once and every sheet follows.
Parameter | Value | What it does
CARBON_FRACTION_OM | 0.5 | Fraction of peat organic matter that is carbon, used to convert LOI550 to %C. The peat guide's value. See 'R1. Reference' — published factors run 0.21–0.58 and local calibration against CHN is recommended.
OM_FACTOR_IS_LOCAL | No | Set to Yes once you have calibrated the factor above against elemental analysis on a subset of your own samples. Leaving it No raises an advisory flag, not an error.
CO2E_FACTOR | 3.67 | Multiply kg C by this to report CO₂ equivalents.
REFERENCE_DEPTH_CM | 100 | The fixed depth reported alongside the full profile, so cores of different depths stay comparable. 100 cm is the coastal-carbon convention; 30, 50 and 200 cm are also used.
PEATLAND_MIN_DEPTH_CM | 30 | Organic horizon depth at or above which the guide classes a site as peatland. Cores shallower than this are flagged for interpretation, not rejected.
PLOT_AREA_M2 | 100 | Area each plot represents. The peat guide works in 10 × 10 m plots with one coring site per plot.
TARGET_MARGIN | 0.2 | Precision target set in Part 2, Step 4. ±20% of the mean by default.
TARGET_CONFIDENCE | 0.9 | Confidence level for the target and for all reported intervals.
QC_BD_MIN | 0.02 | Minimum plausible bulk density, g/cm³. Set LOW deliberately: surface Sphagnum peat runs 0.02–0.05, and a mineral-soil threshold would reject most real peat.
QC_BD_MAX | 1.2 | Maximum plausible bulk density for peat, g/cm³. Values above this usually mean the mineral contact has been passed.
QC_CARBON_PCT_MAX | 60 | Flag carbon above this per cent. Peat runs roughly 45–55%; higher usually means organic matter has been entered instead of carbon.
QC_RECOVERY_MIN | 0.9 | Minimum acceptable ratio of core length recovered to bore depth. Below this, the corer chamber probably did not fill completely.
LORCA_MIN | 4 | Lower sanity bound for long-term accumulation, g C/m²/yr. Published peatland values run roughly 4.6–85.8, mean ~20.
LORCA_MAX | 90 | Upper sanity bound for long-term accumulation, g C/m²/yr.

## R1. Reference
REFERENCE TABLES
VON POST HUMIFICATION SCALE
Squeeze a handful of wet peat and watch what comes out between your fingers. Subjective, rapid, and the standard field descriptor of how decomposed peat is. Stanek & Silc (1977); Malterer et al. (1992).
Class | Degree of decomposition | What you see when you squeeze it
H1 | Completely undecomposed | Clear, colourless water squeezes out. Plant remains easily identifiable.
H2 | Almost undecomposed | Clear, yellowish water. Plant remains still identifiable.
H3 | Very weakly decomposed | Slightly turbid brown water. No peat escapes between the fingers.
H4 | Weakly decomposed | Strongly turbid brown water. No peat escapes. Residue mushy.
H5 | Moderately decomposed | Very turbid water with a little peat escaping. Plant structure evident but indistinct.
H6 | Fairly well decomposed | About one third of the peat escapes between the fingers. Residue very mushy.
H7 | Strongly decomposed | About half escapes. Plant structure barely discernible.
H8 | Very strongly decomposed | About two thirds escapes. Only resistant remains, such as roots and fibres, left.
H9 | Almost completely decomposed | Nearly all escapes as a fairly uniform paste.
H10 | Completely decomposed | All the peat escapes between the fingers. No free water visible.
H1–H3 is fibric peat (Oi); H4–H6 hemic, or mucky peat (Oe); H7–H10 sapric, or muck (Oa). Carbon content per unit mass falls as decomposition advances, while bulk density rises.
WETLAND TYPES
Type | Water source | Notes
Bog | Ombrotrophic — rain and snow only | Acidic, nutrient-poor. Sphagnum, ericaceous shrubs, stunted black spruce.
Fen | Minerotrophic — groundwater carrying minerals | Less acidic. Sedges, brown mosses, tamarack.
Swamp | Variable; standing or moving water | At least 25% tree cover. Organic depth shallow to very deep. Measure trees too.
Marsh | Standing or slowly moving surface water | Emergent herbaceous vegetation. Often mineral, not peat.
Other |  | Describe it in the notes.
PUBLISHED ORGANIC-MATTER → CARBON CONVERSION FACTORS
The factor is NOT universal. Bansal et al. (2023) recommend determining a local SOM:SOC ratio on a subset of samples run through BOTH loss-on-ignition and a CHN elemental analyser, and publishing the relationship. The workbook's default is the peat guide's 0.5; change it on '7. Settings' once you have your own.
Factor | Source | System
0.5 | This workshop / WWF peat guide | Peat organic matter taken as 50% carbon. The default here.
0.58 | van Bemmelen (historical) | Long-standing general factor. Pribyl (2010) considers it too high for many soils.
0.53 | Braun et al. (2020) | Freshwater coastal wetlands, Lake Michigan.
0.52 | Ouyang & Lee (2020) | Salt marsh.
0.47 | Baustian et al. (2017) | All Louisiana soils.
0.43 | Fourqurean et al. (2012) | Global seagrass sediments.
0.21 | Ouyang & Lee (2020) | Mangrove — the low end, and a warning against assuming a universal factor.
0.4–0.6 | Craft et al. (1991) | 0.4–0.6 depending on organic matter content and soil age, North Carolina salt marsh.